## Data
Field | Value
SIGNIFICANT SHIPS OF 2007
Shipbuilder | Hyundai Heavy Industries Co Ltd
(HHI), Korea
Vessel's name | Al Gattara
Hull number | 1791
IMO number | 9337705
TECHNICAL PARTICULARS
Length, oa | 315.00m
Length, bp | 303.00m
Breadth, moulded | 50.00m
Depth, moulded
to main deck | 27.00m
Draught
design | 12.00m
scantling | 13.00m
Gross | 136,410gt
Deadweight
design | 100,200dwt
scantling | 106,900dwt
Speed, service, 85% MCR | 19.50knots
Cargo capacity | 216,250m³
Bunkers
heavy oil | 8300m³
Water ballast | 72,000m³
Fuel consumption, main engines only | 116.50tonnes/day
Classification | Det Norske Veritas,
+1A1 Tanker for Liquefied Gas, Ship
Type 2G (-163ºC, 500kg/m³, 0.25bar g) Nauticus
(New-building), PLUS-2, COAT-2, CSA-2, HMON-1,
F-AMC, OPP-F, EO, NAUT-OC,
TMON, Machinery CM, BIS
Percentage of high tensile
steel used in construction | approx 15%
Main engines
Design | MAN B&W
Model | 6S70ME-C
Manufacturer | Hyundai Heavy Industries
Number | 2
Type of fuel used | HFO
Output, each engine | 2 x 17,340kW
Propellers
Material | Nickel-aluminium-bronze
Designer/manufacturer | Hyundai Heavy Industries
Number | 2
Pitch | Fixed
Diameter | 7600mm
Diesel-driven alternators
Number | 5
Engine make/type | Hyundai-MAN/7L32/40
Type of fuel used | HFO
Output/speed | 5 x 3500kW/720rev/min
Alternator make/type | HHI-EES/HSJ7 809-10P
Output/speed | 5 x 3360kW/720rev/min
Boilers
Number/make | 2 x KangRim
Output | 2 x 8000kg/h
Cargo tanks
Number | 5
Grades of cargo | LNG
Coated tanks | wash primer
Cargo pumps
Number | 10 (2 sets per tank)
Type | Electric, vertical, centrifugal, submerged
Make | Ebara
Capacity | 10 x 1400m³/h
Reliquefaction plant
Make | Hamworthy Gas Systems
Type | 2 x 100% reliquefaction of boil-off gas
with 1 x 100% cold box
Cargo/ballast control systems
Make | Kongsberg
Type | integrated with the DACS
Complement
Officers | 19
Crew | 18
Suez/Repair crew | 6
Bridge control system
Make | Kongsberg
Type | ACC20 (main engine control system)
One man operation | Yes
Fire detection system | Consilium CS3000
Fire extinguishing systems
Cargo area | Unitor dry powder
Engineroom | Unitor hot foam
Radars
Make..............................................……………Kongsberg
Models | 1 x X-band: 1 x S-band
Integrated bridge system | Kongsberg K-Bridge
Incinerator | Hyundai-Atlas MAXI 1500SL
Sewage system | Sasakura SD-4A
Contract date | 5 November 2004
Launch/float-out date | 8 December 2006
Delivery date | 6 November 2007
AL GATTARA | Hyundai's contribution to
the QatarGas 2 project
SIGNIFICANT SHIPS OF 2007
Shipbuilder | Daewoo Shipbuilding & Marine
Engineering Co Ltd (DSME), Korea
Vessel's name | Al Ruwais
Hull number | 2245
IMO number | 9337951
TECHNICAL PARTICULARS
Length, oa | 315.00m
Length, bp | 303.00m
Breadth, moulded | 50.00m
Depth, moulded | 27.00m
Width of double skin
side | 3.40m
bottom | 2.55m
Draught
design | 12.00m
scantling | 13.60m
Gross | 137,535gt
Deadweight
design | 100,200dwt
scantling | 121,800dwt
Speed, service, 85% MCR (no sea margin).........20.50knots
Cargo capacity | 210,000m³
Bunkers
heavy oil | 8000m³
diesel oil | 460m³
Water ballast | 71,000m³
Fuel consumption
main engines | 110.10tonnes/day
auxiliaries | 38.50tonnes/day
Classification | Lloyd's Register of Shipping, +100A1,
Liquefied Gas Tanker,
Ship type 2G, Methane in Membrane tanks,
Maximum Vapour Pressure 0.25bar,
Minimum Temperature -163°C, Ship-
Right (SDA, FDA plus, CM), *IWS,
LI, +LMC, UMS, IBS, NAV1,
*IWS with descriptive notes 'ShipRight (PCWBT,
SEA (HSS-4L, VDR), SCM, PMS (CM), ETA
Main engines
Design | MAN B&W
Model | 6S70ME-C
Manufacturer | Doosan Engine Co Ltd
Number | 2
Type of fuel | HFO
Output (de-rated)........................2 x 16,550kW/87rev/min
Propellers
Material | Nickel-aluminium-bronze
Designer/manufacturer | DSME/Nakashima Propeller
Number | 2
Pitch | Fixed
Diameter | 7600mm
Speed | 85rev/min
Diesel-driven alternators
Number | 5
Engine make/type | STX-MAN/7L32/40
Type of fuel used | HFO
Output/speed | 5 x 3500kW/720rev/min
Alternator make/type | Hyundai/HSJ7 807-10P
Output/speed | 5 x 3360kW/720rev/min
Exhaust-gas scrubbing equipment
Manufacturer | VKK
Type | smoke tube
Location | main engines
Boilers
Number | 2
Type | vertical water tube
Make | VKK
Output | 2 x 7000kg/h
Cargo tanks
Number | 5
Containment system | GTT NO96
Cargo pumps
Number | 10
Type | Centrifugal, submerged
Make | Shinko
Material | stainless steel shaft, aluminium
alloy casing and impeller
Capacity | 10 x 1500m³/h
Cargo control system
Make | Honeywell
Ballast control system
Make | Seil-Amri
Complement
Officers | 19
Crew | 16
Suez/repair crew | 8
Bridge control system
Make | SAM
Type | Chart Pilot 1100
One man operation | Yes
Fire detection system
Make | Consilium
Type | CS3000 addressable
Fire extinguishing systems
Engineroom | Kashiwa high expansion foam
Radars
Number | 2
Make | SAM
Models | Chart Pilot 1100
Waste compactor | Ulsan Marine UBP-30S
Waste shredder/crusher | Ulsan Marine UMS-2530
Sewage plant | Evac STO 100C
Contract date | 8 November 2004
Launch/float-out date | 28 October 2006
Delivery date | 31 October 2007
AL RUWAIS | DSME LNG
tanker for QatarGas 2 project
SIGNIFICANT SHIPS OF 2007
Shipbuilder | Austal Ships Ltd, Australia
(constructed by Austal USA
at its Mobile, Alabama shipyard)
Vessel's name | Alakai
Hull number | 615
IMO number | 9328912
TECHNICAL PARTICULARS
Length, oa | 106.00m
Breadth, moulded | 23.80m
Depth, moulded
to upper deck | 15.10m
to main deck | 9.40m
Draught, maximum | 3.65m
Gross | 8127gt
Deadweight | 800dwt
Speed
service at 90% MCR | 40knots
cruising | 35knots
Fuel consumption | approx 6700litres/h
at 90% MCR
Classification | Germanischer Lloyd + 100 A5, HSC-B OC4,
High-speed Passenger/Ro-Ro type, MC, AUT
Percentage of aluminium
used in construction | 100%
Heel control equipment | Sea State
Roll stabilisation equipment | Sea State T-Foils;
interceptors and T-Max steering
Main engines
Design | MTU
Model | 20V 8000 M70
Manufacturer | MTU
Number | 4
Type of fuel | MDO
Output | 4 x 8200kW
Gearboxes
Make | ZF
Model | 53000-2
Number | 4
Waterjets
Material | Stainless steel
Designer/manufacturer | Rolls-Royce Kamewa
Number/type...............................………….....4 x 125 S11
Diameter | 1250mm
Diesel-driven alternators
Number | 4
Engine make/type | Caterpillar C18
Type of fuel used ..................................................….MDO
Output ..................................................………..4 x 410kW
Mooring equipment..................…………4 x electric winches
Lifesaving equipment
Manufacturer | Liferaft Systems Australia
Type | Sloping MES chutes
Vehicles
Number of vehicle decks | 2
Total lane length | 342m truck lanes plus 63 cars
Total cars | 282
Complement | 37
Passengers | 866
Stern appendages | T-Max interceptors
Bridge control system | Kamewa/MTU
Fire detection system
Make | Keystone Challenger/Tomoe
Type | Sprinkler
Radars
Number | 2
Make | Northrop Grumman/Sperry Marine
Models | BridgeMaster E X-band
Integrated bridge system
Make | Marine Link alarm monitoring
Contract date | June 2004
Launch/float-out date | January 2007
Delivery date | June 2007
ALAKAI | Austal USA-built, Hawaiian
catamaran ferry
SIGNIFICANT SHIPS OF 2007
Shipbuilder | Schichau Seebeck Shipyard
GmbH, Germany
Vessel's name | Anne Sibum
Hull number | 2028
IMO number | 9396696
TECHNICAL PARTICULARS
Length, oa | approx 151.72m
Length, bp | approx 142.35m
Breadth, moulded | 23.40m
Depth, moulded
to main deck | 9.50m
to upper deck | 11.75m
Draught
design | 7.60m
scantling | 8.00m
Gross | 10,371gt
Deadweight (8.00m draught).................................13,030dwt
Speed, service, 85% MCR | 18.50knots
Bunkers
heavy oil | 1036m³
diesel oil | 138m³
Water ballast | 5000m³
Fuel consumption, main engine only | 36tonnes/day
Classification | Bureau Veritas, 1 + Hull + Mach,
Container Ship, Unrestricted Navigation,
+ AUT-UMS, IWS, Finnish-Swedish Ice Class 1A
('Comfort Class' notation pending)
Heel control equipment | Framo 500m³/h pump
Main engine
Design | MaK
Model | 9M43
Manufacturer | Caterpillar MaK
Number | 1
Type of fuel used | HFO
Output .....................................………9000kW/500rev/min
Gearbox
Make | JaKe (Jahnel-Kestermann)
Model | PGV-1060-450
Number | 1
Propeller
Material | Nickel-aluminium-bronze
Designer/Manufacturer | Wärtsilä-Lips
Number | 1
Pitch | Controllable
Diameter | 5600mm
Speed ...............................................................................-
Main-engine driven alternator
Number | 1
Make | AEM
Output/speed | 1700kW/1800rev/min
Diesel-driven alternators
Number | 3
Engine make/type | Caterpillar/-
Type of fuel used | MDO/DMA
Output, each set | 3 x - kW/1800rev/min
Alternator make/type ........................................................-
Output/speed, each set | 3 x 550kW/1800rev/min
Boiler
Number | 1
Type | Mission TM OC Model 1400/1400
Make | Aalborg
Output | 1400kg/h
Hatch covers
Manufacturer | Macor
Type | hydraulic end-hinged panels
Containers
Lengths | 20ft; 30ft; 40ft; 45ft
Heights | 8ft; 8ft 6in; 9ft 6in
TEU capacity | 1036
on deck | 714
in holds | 322
homogeneously loaded to 14tonnes | 740 plus
Reefer plugs | 257
Ballast control system
Make | Pleuger
Type | EHS Bus-loop
Complement
Officers | 6
Crew | 10
Spare | 2
Suez/repair crew | 4
Bow thruster
Make | Wärtsilä-Lips
Number | 1
Output | 800kW
Bridge control system
Make | SAM Electronics
One man operation | No
Fire detection systems | Deckma
Fire extinguishing systems
Cargo holds/Engineroom.........................….Minimax CO2
Radars
Number/type | 1 x X-band; 1 x S-band
Make | SAM Electronics
Model | 1109
Integrated bridge system
Make | SAM Electronics
Model | MCS 2200
Incinerator | Atlas 200WS
Contract date .........................................................................-
Keel laying | 15 November 2006
Launch/float-out date | 7 July 2007
Delivery date | 24 August 2007
ANNE SIBUM | Dutch designed, German-
built 1000TEU feeder design
SIGNIFICANT SHIPS OF 2007
Shipbuilder | Hyundai Mipo Dockyard Co Ltd,
(HMD) Korea
Vessel's name | Atrotos
Hull number | 0412
IMO number | 9328285
TECHNICAL PARTICULARS
Length, oa | 183.88m
Length, bp | 174.00m
Breadth, moulded | 32.20m
Depth, moulded | 18.00m
Width of double skin
side | 2.00m
bottom | 2.15m
Draught
design | 11.00m
scantling | 12.50m
Gross | 27,916gt
Displacement | 57,473tonnes
Deadweight
design | 39,900dwt
scantling | 47,500dwt
Speed, service, 67% MCR, 15% sea margin | 14.50knots
Capacity, liquid volume | 51,600m³
Bunkers
heavy oil | 1700m³
diesel oil | 220m³
Water ballast | 21,000m³
Fuel consumption, main engine only | 31.3tonnes/day
Classification | Det Norske Veritas, +1A1, Tanker for Oil
Products ESP, Tanker for Chemicals ESP,
Ship Type 2, E0, VCS-2, ICE 1A,
TMON, Nauticus (Newbuilding on
basis of 25 year fatigue life)
Percentage of high tensile steel
used in construction | approx 40%
Main engine
Design | MAN B&W
Model | 7S50MC-C Mk 8
Manufacturer.....................................................................-
Number | 1
Type of fuel used | HFO & MDO
Output/speed | 11,620kW/127rev/min
Propeller
Material | Nickel-aluminium-bronze
Designer/Manufacturer | Wärtsilä (Norway)
Number | 1
Pitch | Controllable
Diameter | 6050mm
Speed | 127rev/min
Diesel-driven alternators
Output/speed | 2 x 960kW/720rev/min1 x 800kW/720rev/min
Output/speed | 2 x 900kW/720rev/min1 x 740kW/720rev/min
Boilers
Number/type | 1 x water tube; 1 x composite
Make | KangRim
Output | 1 x 20tonnes/h;1 x 2tonnes/h
Cargo tanks
Number | 12 x cargo tanks; 2 x slop tanks
Grades of cargo carried | IMO Type II
Cargo pumps
Number | 14
Type | Submerged hydraulic
Make | Framo
Stainless steel | SUS316L
Capacity | 12 x 600m³/h; 2 x 300m³/h
Cargo control system | Praxis CRT
Ballast control system | Framo
Fire detection system | Saracom T1016
Fire extinguishing systems
Engineroom | York Novenco water mist
Radars
Number | 2
Models | 1 x S-band, FR-2837S1 x X-band, FAR-2827
Contract date | 16 February 2004
Launch/float-out date | 20 March 2007
Delivery date | 8 May 2007
ATROTOS | Hyundai Mipo's 47,000dwt
product/chemical tanker
SIGNIFICANT SHIPS OF 2007
Shipbuilder | STX Shipbuilding Co Ltd
(Busan yard), Korea
Vessel's name | Bernhard Schulte
Hull number | B-5018
IMO number | -
TECHNICAL PARTICULARS
Length, oa | 120.40m
Length, bp | 112.40m
Breadth, moulded | 19.80m
Depth, moulded | 11.20m
Width of side tanks | 2.65m
Draught
design | 7.65m
scantling | 8.80m
Gross | 9110gt
Displacement | 15,320tonnes
Deadweight
design | 7904dwt
scantling | 10,309dwt
Speed, service, 90% MCR | 16knots
Cargo capacity | 9109m³
Bunkers
heavy oil | 1021m³
diesel oil | 152m³
Water ballast | 3214m³
Fuel consumption | 22.65tonnes/day
Classification | Det Norske Veritas +A1,
Tanker for Liquefied Gas, Ship
Type 2G, (-104°C, 972kg/m³, 5.5bar), E0,
TMON, BIS, PLUS-2, BWM-E(3), VCS-2
Percentage of high tensile
steel used in construction | 10%
Main engine
Design | MAN B&W
Model | 8S35MC
Manufacturer | STX Engine Co Ltd
Number | 1
Type of fuel used | HFO
Output | 5920kW/173rev/min
Propeller
Material | Nickel-aluminium-bronze
Designer | STX Shipbuilding Co Ltd
Manufacturer | Haeyang
Number | 1
Pitch ................................................................................-
Diameter | 4400mm
Speed | 173rev/min
Diesel-driven alternators
Number | 3
Engine type | MAN
Manufacturer | STX Engine Co Ltd
Type of fuel used | HFO
Output/speed | 3 x 793kW/720rev/min
Alternator make | Hyundai
Output/speed | 3 x 740kW/1200rev/min
Boiler
Number | 1
Type | Oil fired composite
Make | Aalborg
Output | 1200/1000kg/h
Mooring equipment
Number | 4
Make/type | Hatlapa/Hydraulic
Cargo tanks
Number | 2
Product range | Ethylene/LPG/Ammonia/VCM
Cargo pumps
Number | 2 (1 per tank)
Type | Electric deepwell
Make | Hamworthy
Material | AISI 304 stainless steel
Capacity | 2 x 450m³/h
Cargo control system | Flamming
Ballast control system | Damcos
Complement
Officers | 10
Crew | 8
Suez/repair crew | 4
Bow thruster
Make | KTE
Number | 1
Output | 450kW
Bridge control system
Make | Nabtesco
Type | M800-III
One man bridge | No
Fire detection system | Consilium
Fire extinguishing
Engineroom | NK/CO2
Radars
Number | 2
Make | JRC
Models | JMA-9932-SA/9922-9XA
Integrated bridge system | No
Incinerator | Hyundai Maxi T50 SL WS
Contract date | 9 September 2005
Launch/float-out date | 3 February 2007
BERNHARD SCHULTE | 9100m³ LPG tanker
delivered by STX Busan
SIGNIFICANT SHIPS OF 200725
Shipbuilder | Hyundai Heavy Industries Co Ltd,
(HHI), Korea
Vessel's name | British Emerald
Hull number | 1777
IMO number | 9333591
TECHNICAL PARTICULARS
Length, oa | 280.00m
Length, bp | 275.00m
Breadth, moulded | 44.20m
Depth, moulded
to main deck | 26.00m
to trunk deck | 33.09m
Width of double skin
side | 2.76m
bottom | 3.20m
Draught
design | 11.47m
scantling | 12.20m
Gross | 102,000gt
Deadweight
design | 76,600dwt
scantling | 84,300dwt
Speed, service, MCR with 15% sea margin ..........…20knots
Cargo capacity, liquid volume | 155,000m³
Bunkers
heavy oil | nil
diesel oil | 6600m³
Water ballast | 59,000m³
Fuel consumption (diesel oil equivalent) .....143.3tonnes/day
Classification | Lloyd's Register of Shipping, +100A1
Liquefied Gas Tanker, Ship Type 2G,
SG 0.5, 0.25bar g, -163ºC, *IWS ShipRight(SDA),
L1, EP, +LMC, UMS, ICC, NAV
Percentage of high tensile
steel used in construction | approx 2%
Dual fuel diesel electric (DFDE) power system
Main engines
Design | Wärtsilä
Number/models | 2 x 12V50DF/2 x 9L50DF
Manufacturer | Wärtsilä
Type of fuel used | Boil-off gas/MDO
Output, each engine | 2 x 11,400kW/2 x 8550kW
Alternators
Number | 4
Make | Converteam
Output, each unit | 2 x 11,000kW/2 x 8250kW
Propulsion motors
Number | 2
Make | Converteam
Output, each unit | 2 x 14,860kW
Frequency converters
Number/type | 2/synchronous
Make | Converteam
Gearbox
Make | Renk
Number | 1
Model | NDSH-4000 (twin input/single output)
Output speed | 720 rev/min (input)/90.6rev/min (output)
Propeller
Material | Nickel-aluminium-bronze
Designer/Manufacturer | Hyundai
Number | 1
Pitch | Fixed
Diameter | 8600mm
Speed | 90.6rev/min
Boiler
Number | 1
Make | KangRim Heavy Industries
Output | 15,000kg/h
Cargo tanks
Number | 4
Grades of cargo carried | LNG
Cargo pumps
Number | 8
Type | Vertical, submerged, centrifugal
Make | Ebara
Material | Stainless steel
Capacity | 8 x 1800m³/h
Ballast/cargo control systems
Make | Converteam
Type | Integrated automation system
Complement
Officers | 22
Crew | 11
Suez/repair crew | 6
Bow thruster
Number | 1
Make ...................................……………………….Brunvoll
Output......................................……………………2000kW
Bridge control system
Make | Furuno
One man operation | Yes
Fire detection system
Make/type | Consilium CS 3000
Fire extinguishing systems
Cargo area | Unitor/dry powder
Engineroom | Unitor/high-pressure CO2
Radars
Number/make | 2 x Furuno
Models | FAR-2837SW/ FAR-2827W
Incinerator
Make/type | Hyundai/MAXI 150SL-1 WS
Sewage plant
Make/type | Jonghap/BIO AEROB-25
Contract date | April 2004
Launch/float-out date | July 2006
Delivery date | 5 July 2007
BRITISH EMERALD | LNG tanker with
dual-fuel/diesel-electric propulsion
SIGNIFICANT SHIPS OF 2007
Shipbuilder | Stocznia Szczecinska Nowa Sp
z.o.o., Poland
Vessel's name | Cala Pancaldo
Hull number | B178-III/1
IMO number | 9301988
TECHNICAL PARTICULARS
Length, oa | 207.30m
Length, bp | 191.10m
Breadth, moulded | 32.24m
Depth, moulded to main deck | 18.70m
Width of double skin
side | 1.97m
bottom | 1.73m
Draught
design | 10.50m
scantling | 12.15m
Gross | 33,000gt
Deadweight
design | 27,984dwt
scantling | 37,212dwt
Service speed, 90% MCR | 22.40knots
Cargo capacity
bale | 55,177m3
grain | 60,276m3
Bunkers
heavy oil | 3820m3
diesel oil | 287m3
Water ballast | 13,878m3
Water ballast carried in loaded
(container) condition | 4545tonnes
Fuel consumption
main engine only | 99tonnes/day
auxiliaries | 19.5tonnes/day
Classification | Registro Italiano Navale (RINa)
C * Container Ship, IWS,
SYS-NEQ-1, STAR HULL NB, AUT-MS,
MON-SHAFT, CLEAN AIR
Percentage of high-tensile
steel used in construction | approx 40%
Heel control equipment (during cargo handling)........Hoppe
Main engine
Design | MAN B&W
Model | 7K80MC-C
Manufacturer | H Cegielski
Number | 1
Type of fuel used | HFO
Output | 26,270kW/104rev/min
Propeller
Material | Nickel-aluminium-bronze
Designer/Manufacturer | MARIN/ABB Poland
Number | 1
Pitch | Fixed
Diameter | 7420mm
Speed | 104rev/min
Diesel-driven alternators
Engine make/type | 2 x MAN/5L28/32H2 x MAN/6L28/32H
Output/speed | 2 x 1050kW; 2 x1260kW/720rev/min
Alternator make/type | DFME/2 x GDB-1410S/04
DFME/2 x GDB-1410M/04
Output | 2 x 1250kVA; 2 x 1500kVA
Boiler
Number | 1
Type | vertical composite smoke/water tube
Make | Aalborg
Output | 3200kg/h/2700kg/h
Cargo cranes
Number | 3
Make | MacGregor
Type | slim type/electro-hydraulic
Performance | 2 x 45tonnes swl; 1 x 50tonne swl
Number | 2 x mooring winch/windlass4 x mooring winch
Make | Towimor
Type | electric
Number | 1 x freefall lifeboat; 1 x rescue boat;2 x 35-person/1 x 6-person liferafts
Hatch covers
Designer/Manufacturer | MacGregor
Type | Lift-away pontoons
Containers
Lengths | 20ft, 40ft, 45ft, 49ft
Heights | 9.5ft, 8.5ft
Cell guides | in holds
Total TEU capacity | 2785
on deck | 1258
in holds | 1527
homogeneously loaded to 14tonnes | 2168
reefer plugs | 332
Complement
Officers | 10
Crew | 12
Suez crew | 6
Bow thruster
Make | ABB Poland
Number | 1
Output | 1200kW
Bridge control system
Make | Meramont
Type | UCN 41
One man operation | Yes
Fire detection system
Make | Consilium
Type | CS 4000
Fire extinguishing equipment
Cargo holds | Novenco water spray
Unitor CO2
Engineroom | Unitor CO2
Waste disposal systems
Incinerator | Teamtec G3500C
Sewage plant | Hamworthy ST3S
Contract date | 22 October 2004
Launch/float-out date | 22 March 2007
Delivery date | 26 July 2007
CALA PANCALDO | Szczecinska-built
multi-purpose cargo ship
SIGNIFICANT SHIPS OF 2007
Shipbuilder | Hyundai Mipo Dockyard Co Ltd
(HMD), Korea
Vessel's name | Cap Palmerston
Hull number | 4002
IMO number | 9344643
TECHNICAL PARTICULARS
Length, oa | 186.36m
Length, bp | 175.00m
Breadth, moulded | 27.60m
Depth, moulded | 17.10m
Width of double skin
side | 2.19m
bottom | 1.60m
Draught
design | 9.80m
scantling | 11.30m
Gross | 22,914gt
Displacement | 37,942tonnes
Deadweight
design | 21,750dwt
scantling | 28,100dwt
Speed, service, 90% MCR, 15% sea margin | 21.20knots
Bunkers
heavy oil | 2150m³
diesel | 210m³
Water ballast | 9300m³
Water ballast carried in container loaded condition ..7200m³
Classification | Germanischer Lloyd +100A5,
Container Ship, SOLAS Ch. II-2 Reg 19,
RSD, +MC, AUT, IW, RCP 462/20
Heel control equipment | Framo
Main engine
Design.........................................………………MAN B&W
Model | 6L70MC-C
Manufacturer | Hyundai Heavy Industries
Number | 1
Type of fuel used | HFO/MDO
Output/speed | 19,620kW/108rev/min
Propeller
Material | Nickel-aluminium-bronze
Designer/manufacturer | Hyundai Heavy Industries
Number | 1
Pitch | Fixed
Diameter | 6700mm
Speed | 108rev/min
Diesel-driven alternators
Number | 4
Engine make/type | Hyundai/HiMSEN 7H25/33
Type of fuel used | HFO/MDO
Output/speed | 4 x 1680kW/720rev/min
Alternator make/type | Hyundai/HFC7 638-14IK
Output/speed | 4 x 1570kW/-
Cargo cranes
Number | 3
Designer | MacGregor
Manufacturer | Hochang Machinery
Models/performance | 2 x GL4526/4029-2; 45/40tonne1 x GL4526/4630-2; 45/40tonne
Hatch covers
Designer/manufacturer | MacGregor
Type | Lift-away pontoon
Containers
Lengths | TEU: FEU: 45ft
Heights | 8ft 6in: 9ft 6in
Cell guides | In holds for FEU
Total TEU capacity | 1841
on deck | 1103
in holds | 738
Reefer plugs | 462FEU
Ballast control system
Make | Emerson
Type | Remote valve control
Complement
Officers | 15
Crew | 12
Suez/repair crew | 6
Bow thrusters
Number | 1
Make | Kawasaki Industries
Output | 1000kW/1200rev/min
Fire detection system
Make ..........................................…………………Saracom
Type ............................................……………………T1016
Fire extinguishing system
Holds/engineroom | NK/CO2
Contract date | 13 January 2005
Launch/float-out date | 22 June 2007
Delivery date | 9 August 2007
CAP PALMERSTON | HMD-built 1800TEU
containership design
SIGNIFICANT SHIPS OF 2007
Shipbuilder | Universal Shipbuilding Corp
(USC), Tsu yard, Japan
Vessel's name | Cheikh El Mokrani
Hull number | 055
IMO number | 9324332
TECHNICAL PARTICULARS
Length, oa | 220.00m
Length, bp. ..............................................................210.70m
Breadth, moulded | 35.00m
Depth, moulded, upper deck | 22.55m
Draught
design | 9.75m
scantling | 10.75m
Gross | 52,855gt
Deadweight, design | 38,000dwt
Speed, service, 90% MCR | 17.50knots
Liquid cargo capacity | 75,500m³
Bunkers
heavy oil | 2100m³
diesel oil | 300m³
Water ballast | 25,000m³
Fuel consumption (oil)
main engine only | 103tonnes/day
Classification | Bureau Veritas, I + Hull + Mach, Liquefied
Gas Carrier/LNG Fatigue Life 40 Years,
Unrestricted Navigation, + AUT-UMS,
+ SYS-NEQ-1, IWS, STAR,
MON-SHAFT, ETA, CLEAN
Main engine
Steam turbine
Number | 1
Type | MS21-2
Manufacturer | Mitsubishi
Output | 15,000kW
Gearbox
Number | 1
Type | Double-reduction, tandem articulated
Manufacturer | Mitsubishi
Output speed | 94rev/min
Propeller
Material | Nickel-aluminium-bronze
Designer/manufacturer | Nakashima Propeller Co Ltd
Number | 1
Pitch | Fixed
Diameter..........................................................................-
Speed | 94rev/min
Steam-turbine driven alternators
Number | 2
Turbine make/type | Mitsubishi/AT42CT-B
Output/speed | 2 x 2630kW/1800rev/min
Alternator make | Nishishiba
Output/speed | 2 x 2500kW/180rev/min
Diesel-driven alternator
Number | 1
Engine make/type | Yanmar/6N330L-GV
Type of fuel used | MDO
Output/speed | 2630kW/720rev/min
Alternator make/type | Nishishiba
Output/speed | 2500kW/720rev/min
Boilers
Number | 2
Type | Two drum, water tube
Type of fuel used | HFO, boil-off gas
Make | Mitsubishi
Output | 2 x 36tonnes/h
Cargo tanks
Number | 4
Construction | GTT Mk III membrane system
Cargo pumps
Number | 8
Type | Electric submerged
Make | Ebara
Stainless steel | Yes
Capacity | 8 x 1000m³/h
Cargo/ballast control systems
Make | JRCS Corp
Type | SMS-32K integrated monitoring and control
Complement
Officers | 10
Crew | 20
Spare | 8
Suez/repair crew | 6
Stern appendages
Make/type | USC/Super-Stream Duct and Surf Bulb
Bow thruster
Make | Kawasaki
Number | 1
Output | 2000kW
Bridge control/integrated navigation system
Make | Furuno
One man operation | Yes
Fire detection system
Make | Consilium/Nittan Marine
Type | NSAC-1
Radars
Number | 2
Make | Furuno
Models | FAR-2827, FAR 2837-S
Incinerator | Sunflame OSV600 SDAI
Waste compactor | Electrolux TT-100
Shredder/crusher | Electrolux 520-MC60
Sewage plant | Hamworthy ST3A
Contract date | 31 July 2004
Launch/float-out date | 28 April 2006
Delivery date | 21 June 2007
CHEIKH EL MOKRANI | A 'Mediterranean-
Max' LNG carrier
SIGNIFICANT SHIPS OF 200735
Shpbuilder | China Shipbuilding Corp (CSBC),
Taiwan
Vessel's name | China Steel Team
Hull number | HNO 867B
IMO number | 9327815
TECHNICAL PARTICULARS
Length, oa | 299.50m
Length, bp | 290.50m
Breadth, moulded | 50.00m
Depth, moulded | 24.40m
Gross | 104,352gt
Deadweight
design | 175,040dwt
scantling | 203,512dwt
Draught
design | 16.00m
scantling | 18.07m
Speed, 85% MCR, 15% sea margin, design draught
with shaft alternator engaged | 14.80knots
without shaft alternator | 15.10knots
Cargo capacity, grain | 201,898m³
Bunkers
heavy oil | 5742m³
diesel oil | 120m³
Water ballast (including No 6 hold).......................106,891m³
Fuel consumption, main engine | 64tonnes/day
Classification | American Bureau of Shipping, +A1 (E), Bulk
Carrier, BC-A (Nos 2,4,6,8 Holds may be Empty), SH,
SHCM, HCS, +AMS, +ACCU, ESP
and UWILD, CR100, +E
Percentage of high tensile
steel used in construction | 64%
Main engine
Design | MAN B&W
Model | 6S70MC-C
Manufacturer | Hyundai
Number | 1
Type of fuel | HFO
Output | 18,623kW/91rev/min
Propeller
Material | Nickel-aluminium-bronze
Designer/manufacturer...............…………CSBC/Hyundai
Number.............................................……………………..1
Pitch | Fixed
Diameter | 8200mm
Speed | 91rev/min
Main-engine driven alternator
Number | 1
Alternator make/type | Taiyo/SIGW95B14
Output | 720kW
Diesel-driven alternators
Number | 3
Type of fuel used | HFO
Engine make/type | Yanmar/6N21AL-UV
Alternator make/type | Taiyo/FE547B-8
Output | 3 x 720kW/900rev/min
Boiler
Number | 1
Type | MA0301R25
vertical water tube/oil fired
Make | KangRim
Output | 2000kg/h
Hatch covers
Design | MacGregor
Make | CSBC
Type | side rolling, hydraulic rack and pinion
Complement
Officers | 11
Crew | 14
Stern appendage | Propeller Boss Cap Fin (PBCF)
Bridge control system
Make | Nabtesco
Type | M-800III
Fire detection system
Make | Nohmi Bosai
Type | FAC512B-16L
Fire extinguishing system
Engineroom | Fixed CO2
Make | NK
Radars
Number | 2
Models | 1 x JMA-9933-SA;1 x JMA-9923-7XA
Waste disposal plant
Incinerator
Make | KangRim
Model | KIN-70SDA
Sewage plant
Make | Hamworthy
Model | ST-2A
Contract date | July 2003
Launch/float-out date | September 2006
Delivery date | December 2006
CHINA STEEL TEAM | CSBC-built
'Newcastlemax' bulk carrier
SIGNIFICANT SHIPS OF 200737
Shipbuilder | Flensburger Schiffbau-
Gesellschaft mbH & Co KG
(FSG) Germany
Vessel's name | Coastal Renaissance
Hull number | 733
IMO number | 9332755
TECHNICAL PARTICULARS
Length, oa | 160.00m
Length, bp | 154.00m
Breadth, moulded | 27.60m
Depth, moulded
to main deck | 8.09m
to upper deck | 13.80m
Depth of double bottom | 1.50m
Draught
scantling/design | 5.75m
Gross | 21,777gt
Displacement | 9953tonnes
Lightweight | 7683tonnes
Deadweight | 2270dwt
Block coefficient (design draught) ................……………0.39
Speed, service, 85% MCR, 5% fouling margin, 2850kW
electric loading | 21.00knots
Bunkers
diesel oil | 300m³
Water ballast (trim system only) .............................2 x 325m³
Fuel consumption, main engines only | 57.8tonnes/day
Classification | American Bureau of Shipping + A1,
Vehicle Passenger Ferry, Straits of Georgia service,
+ AMS, COMF +, HAB, ES, (E)
Percentage of high-tensile
steel used in construction | 32tonnes: bow and stern
doors only
Diesel-electric installation
Main engines
Design/manufacture | Caterpillar MaK
Model | MaK 8M32C
Number | 4
Type of fuel used | DMA/ISO 8217
Output | 4 x 4000kW
Alternators
Make/type | VEM/DRKSX 1138-12 WS
Number | 4
Output/speed | 4 x 4800kVA/600rev/min
Electric propulsion motors
Design | Three-phase synchronous
Make/type | VEM/DMUX 1040-10 WE
Number | 2
Output | 2 x 11,000kW/717rev/min
Gearboxes
Make | Flender
Model | GUC 1320
Number | 2
Output speed | 139.75rev/min
Propellers
Material | Nickel-aluminium-bronze
Designer/manufacturer | HSVA/Schottel
Number | 2 (1 x bow/1 x stern)
Pitch | Controllable
Diameter | 5000mm
Speed | 139.75rev/min
Special adaptations | Feathering capability
Oil-fired hot water heaters
Number | 2
Type | H4-TFO-017
Make | Aalborg
Output...............................................................................-
Number | 2 x mooring winch/windlass2 x mooring capstans
Make | KGW
Lifesaving equipment | 4 x dual-track MES10 x 100-person liferafts
Make | Liferaft Systems Australia
Vehicles
Number of vehicle decks ........................................…….2
Total lane length | 2020m
Total cars | 370 AEQ
Total freight units | 32
Trim control system | Direct pipe connection
between fore/aft peaks
Complement
Officers | 7
Crew | 35
Passengers | 1650
Special rudders
Number | 2 (1 x bow/1 x stern)
Type | high-lift, twist flow with Costa bulb
Bridge control system
Make | Noris
Type | Noristar 2000-C
One man operation | Yes
Fire detection system
Make | Consilium
Type | NSAC1
Fire extinguishing system
Engineroom/public spaces | Marioff Hi-fog
Radars
Number | 2+2 X-band radars
Make | SAM Electronics
Type | SAM 1119
Integrated bridge system
Make | SAM Electronics
Model | NACOS 35-5
Sewage plant
Make | 2 x Hamworthy ST40
Contract date | 11 August 2004
Launch/float-out date | 19 April 2007
Delivery date | 21 September 2007
COASTAL RENAISSANCE | Flensburger
ferry for Vancouver Island services
SIGNIFICANT SHIPS OF 200739
Shipbuilder | Hyundai Heavy Industries
Co Ltd, Korea
Vessel's name | Cosco Asia
Hull number | 1801
IMO number | 9345403
TECHNICAL PARTICULARS
Length, oa | 349.00m
Length, bp | 334.00m
Breadth, moulded | 45.60m
Depth, moulded | 27.30m
Draught
design | 13.00m
scantling | 14.50m
Gross | 114,300gt
Deadweight
design | 90,500dwt
scantling | 109,900dwt
Speed, service, 90% MCR | 25.8knots
Bunkers
heavy oil | 10,500m³
diesel oil | 500m³
Water ballast | 28,000m³
Fuel consumption | 249tonnes/day
Classification | Lloyd's Register of Shipping, +100A1,
Container Ship, ShipRight, LI, IWS, +LMC,
UMS, SCM, EP, Solas II-2
Main engine
Design | MAN B&W
Model | 12K98ME
Manufacturer | Hyundai
Number | 1
Type of fuel used | HFO
Output, MCR | 68,640kW/94rev/min
Propeller
Material | Nickel-aluminium-bronze
Designer/manufacturer.............………………..…Hyundai
Number of blades | 6
Pitch | Fixed
Diameter | 9200mm
Speed | 94rev/min
Special adaptations | raked tip
Diesel-driven alternators
Number | 4
Engine make/type .....................…Hyundai-MAN 7L32/40
Type of fuel used | HFO
Output/speed | 4 x 3500kW/720rev/min
Alternator make | Hyundai
Output/speed | 4 x 3325kW/720rev/min
Boilers
Manufacturer | KangRim Industries
Type | 1 x automatic marine oil-fired;1 x smoke tube economiser
Output | 1 x 5.5tonnes/h; 1 x 4.5tonnes/h
Hatch covers
Design/manufacturer | MacGregor
Type | Open-girder, lift-away pontoons
Containers
Lengths | 20ft/40ft/45ft
Cell guides | for FEU in holds
Total TEU capacity | 10,050
on deck | 5168
in holds | 4882
Reefer plugs | 800FEU
Tiers/rows
on deck | 8/18
in holds | 10/16
Complement
Officers | 14
Crew | 14
Suez/repair crew | 6
Mooring equipment
Make | Rolls-Royce
Number | 9
Type | Electric
Bow thruster
Make | Kawasaki
Number | 1
Output | 3000kW
Bridge control system
Make | Furuno
One man operation | Yes
Fire detection system
Make | Consilium
Type | Addressable CS 4000
Radars
Number | 1 x FAR-28375 S-band; 2 x FAR 2827 X-band
Make | Furuno
Integrated bridge system
Make .................................................………………Furuno
Type | ECDIS, route planning, conning
Models | FEA-2807; MU-201-C
Contract date .........................................................................-
Launch/float-out date.............................................................-
COSCO ASIA | Hyundai delivers10,050TEU box-ship to China
SIGNIFICANT SHIPS OF 2007
Shipbuilder | Hanjin Heavy Industries &
Construction Co Ltd, Korea
Vessel's name | Cosco New York
Hull number | N-169
IMO number | 9335185
TECHNICAL PARTICULARS
Length, oa | 294.05m
Length, bp | 283.00m
Breadth, moulded | 32.20m
Depth, moulded | 21.60m
Draught
design. ...................................................................12.00m
scantling | 13.50m
Gross | 54,778gt
Displacement | 88,369tonnes
Lightweight | 20,134tonnes
Deadweight
design | 55,922dwt
scantling | 68,235dwt
Block coefficient | 0.6985
Speed, service | 24.30knots
Bunkers
heavy oil | 6644m³
diesel oil | 480m³
Water ballast | 18,579m³
Fuel consumption
main engine only | 169tonnes/day
auxiliaries | 8tonnes/day
Classification | Germanischer Lloyd
Percentage of high tensile
steel used in construction | 65%
Heel control equipment | anti-heeling pump
with central logic control
Main engine
Design | MAN B&W
Model | 9K90MC-C
Manufacturer | Hyundai Heavy Industries
Number........................................…………………………1
Type of fuel used | HFO
Output | 41,130kW/104rev/min
Propeller
Material | Nickel-aluminium-bronze
Designer/manufacturer | Mecklenburger Metallguss
(MMG)
Number | 1
Pitch | Fixed
Diameter | 8200mm
Speed | 104rev/min
Diesel-driven alternators
Number | 4
Engine make/type | Hyundai-MAN/8L28/32H
Type of fuel used | HFO/MDO
Output/speed | 4 x -
Alternator make/type ........................................................-
Output | 4 x 1680kW/720rev/min
Boiler
Number | 1
Type | Smoke tube composite
Make | KangRim
Output | 4000kg/h/3500kg/h
Hatch covers
Design | MacGregor
Manufacturer | Hyundai Heavy Industries
Type | Open web pontoons
Containers
Lengths | TEU; FEU; 45ft
Heights | 8ft 6in; 9ft 6in
Cell guides | in holds
Total TEU capacity | 5089
on deck | 2808
in holds | 2281
homogeneously loaded to 14tonnes | 3370
reefer plugs (FEU)..................................................388
Tiers/rows (maximum)
on deck | 7/13
in holds | 8/9
Complement
Officers | 16
Crew | 9
Suez crew | 6
Bow thruster
Make | Kawasaki
Number | 1
Output | 2000kW
Bridge control system
Make | Nabtesco
Type | M-800-III
One man operation | Yes
Fire detection system
Make | NK
Fire extinguishing systems
Cargo holds | NK/fixed CO2
Engineroom | TankTech/water mist
Radars
Number | 2
Models | 1 x JMA-9332-SA, X-band1 x 9922-9-A, S-band
Integrated bridge system
Make | JRC
Model | JAN-901M
Waste disposal plant
Incinerator
Make | KangRim
Model | Kin-70SDA
Sewage disposal plant
Make | Jonghap
Model | Bio Aerob-12
Contract date | 13 October 2004
Launch/float-out date | 28 July 2007
COSCO NEW YORK | Hanjin delivers5089TEU box-ship to China giant
SIGNIFICANT SHIPS OF 200745
Shipbuilder | Aker Yards Oy (Helsinki yard),
Finland
Vessel's name | Cotentin
Hull number | 1357
IMO number | 9364978
TECHNICAL PARTICULARS
Length, oa | 168.00m
Length, bp | 155.00m
Breadth, moulded | 26.80m
Depth, moulded
to upper deck | 15.60m
to main deck | 9.30m
Draught
design | 6.30m
scantling | 6.50m
Gross | 22,532gt
Deadweight
design | 6200dwt
Speed, service, at 85% MCR | 23.00knots
Bunkers
heavy oil | approx 600m³
diesel oil | approx 130m³
Water ballast | approx 2000m³
Fuel consumption
main engines | approx 65tonnes/day
auxiliaries | approx 4tonnes/day
Classification | Bureau Veritas I
+Hull, RO-RO Passenger Ship,
Unrestricted Navigation, + MACH, + AUT-IMS,
+ AUT-PORT, SYSNEQ-1, MON-SHAFT
Heel control equipment | Heeling tanks with
Frank Mohn pumps
Roll stabilisation equipment | Blohm + Voss Industries fins
Main engines
Design | MaK
Model | 12VM43C
Manufacturer | Caterpillar Motoren GmbH
Number | 2
Type of fuel | HFO
Output | 2 x 12MW
Gearboxes
Make | Flender
Model | Navilus GHCK
Number | 2
Output speed | 150rev/min
Propellers
Material | Copper-nickel-aluminium
Designer/manufacturer | Wärtsilä
Number | 2
Pitch | Controllable
Diameter | 4800mm
Speed | 150rev/min
Main-engine driven alternators
Number | 2
Make/type | Leroy Somer R449
Output/speed | 2 x 1400kW/1500rev/min
Diesel-driven alternators
Number | 2
Engine make/type | Wärtsilä 8L20C
Type of fuel | HFO
Output/speed | 2 x 1440kW/1000rev/min
Alternator make/type | Leroy Somer LSA 53
Output/speed | 2 x 1732kVA/1000rev/min
Boilers
Number | 2
Make | Aalborg
Output | 2 x 2350kg/h
Mooring equipment
Number of units | 8
Make | Rolls-Royce
Number/type | 2 x vertical chute MES:2 x 36-person lifeboats
Make | Viking
Vehicles
Number of decks | 3
Total lane metres | 2200m
Total freight vehicles | 120
Number/type | 1 x bow door/ramp; 1 x stern door/ramp;1 x tiltable ramp; 1 x gas tight door
Designer | MacGregor
Complement
Officers | 17
Crew | 26
Passengers
Total | 160
Cabins | 121
Bow thrusters
Make | Wärtsilä
Number | 2
Output | 2 x 1200kW
Fire detection system | Autronica
Fire extinguishing systems
Engineroom | Novenco water mist
Vehicle spaces | GWS drencher
Cabins, public spaces | Novenco water mist
Radars | 3 x Sperry
Integrated bridge system | Sperry
Sewage plant | Evac MSP VIIC
Contract date | 2 August 2005
Launch/float-out date | 12 April 2007
Delivery date | Late 2007
COTENTIN | Aker Yards freight ferry for
UK/France service
SIGNIFICANT SHIPS OF 200747
Shipbuilder | Conoship International BV,
The Netherlands (Hull from OAG, Poland)
Vessel's name | Deo Volente
Hull number | 001
IMO number | 9391658
TECHNICAL PARTICULARS
Length, oa | 104.80m
Length, bp | 98.20m
Breadth, moulded | 15.60m
Depth, moulded to upper deck | 7.40m
Draught, scantling | 5.81m
Gross | 2999gt
Deadweight | 3500dwt
Speed, service | 18knots
Cargo capacity, bale | 4396m3
Bunkers
heavy oil | 420m3
Water ballast | 2560m3
Fuel consumption, main engine | 14tonnes/day
Classification | Bureau Veritas 1 3/3E, + Deepsea,
+ Mach, + AUT-MS, General Cargo/Container ship,
Heavy Cargo (15tonnes/m2),
Unrestricted Seagoing Service
Heel control equipment | Anti-heel tanks
Main engine
Design | Wärtsilä
Model | 8L32
Manufacturer | Wärtsilä
Number | 1
Type of fuel used | HFO
Output | 3680kW/750rev/min
Gearbox
Make | Wärtsilä
Model | SV 75-P48
Number........................................…………………………1
Propeller
Designer/manufacturer | Wärtsilä/Lips
Number | 1 x high skew
Pitch | Controllable
Diameter | 4000mm
Main engine-driven alternator
Number | 1
Make/type .........................................................................-
Output/speed | 1600kW/1500rev/min
Diesel-driven alternators
Number | 2
Engine make | Scania
Type of fuel used | HFO
Alternator make/type ........................................................-
Output/speed | 2 x 455kW/1500rev/min
Boilers
Number | 1
Make .................................................................................-
Type | hot water
Cargo cranes
Number | 2
Make | Liebherr
Performance, each crane | 120tonnes/3.5-16m100tonnes/16-20m
Tandem load 240tonnes (max)
Number | 1 x mooring winch/windlass1 x mooring winch
Make .................................................................................-
Type | electro-hydraulic
Number/type | 1 x 14-person freefall lifeboat2 x 14-person liferaft
Hatch covers
Designer/manufacturer | Rodenstaal BV
Type | movable pontoons
Containers
Total capacity | 236TEU
On deck | 163TEU
In holds | 73TEU
Number/type | 2 x 250m3/h pumps2 x 50m3/h ejectors
Complement
Officers | 4
Crew | 3
Pilot | 1
Passengers | 2
Bow thruster
Make | HRP
Number/type .........................………………1 x fixed pitch
Output .....................................………350kW/1500rev/min
Contract date .........................................................................-
Launch/float-out date | 30 June 2006
Delivery date | 1 February 2007
DEO VOLENTE | Conoship multi-
purpose/heavylift design
SIGNIFICANT SHIPS OF 200749
Shipbuilder | SPP Shipbuilding Co Ltd, Korea
Vessel's name | Dubai Star
Hull number | H-1006
IMO number | 9365362
TECHNICAL PARTICULARS
Length, oa | 183.00m
Length, bp | 174.00m
Breadth, moulded | 32.20m
Depth, moulded, to upper deck | 19.10m
Width of double skin
side | 2.00m
bottom | 2.15m
Draught
design | 11.00m
scantling | 13.00m
Gross | 30,042gt
Displacement (approx) .....................................60,640tonnes
Deadweight (approx)
design | 40,000dwt
scantling | 50,100dwt
Speed, service, 90% MCR, 15% sea margin | 14.90knots
Cargo capacity | 54,620m³
Bunkers
heavy oil | 1560m³
diesel oil | 180m³
Water ballast | 24,150m³
Fuel consumption
main engine only | 31.89tonnes/day
Classification | Det Norske Veritas, +1A1 Tanker for
Oil/Chemicals ESP, IMO
Ship Type III, Nauticus (New Building),
E0, T-MON, VCS-2, SPM, BIS
Percentage of high tensile
steel used in construction | 30%-35%
Main engine
Design | Sulzer
Model | 7RTA48T-B
Manufacturer | 3 Maj
Number | 1
Output | 9845kW/127rev/min
Propeller
Material...............................……Nickel-aluminium-bronze
Designer/manufacturer | Silla Metal Co Ltd
Number | 1
Pitch | Fixed
Diameter | 6000mm
Diesel-driven alternators
Number | 3
Engine make/type | Yanmar/6N21AL-EV
Output/speed | 3 x 970kW/900rev/min
Alternator make/type | Taiyo
Output/speed | 3 x 900kW/900rev/min
Boilers
Number | 1
Type | Oil fired
Make | KangRim
Cargo tanks
Number | 12
Grades of cargo carried | Oil products,
IMO Type III chemicals
Coated tanks | Sigma pure epoxy
Cargo pumps
Number | 12
Type | Hydraulic submerged
Make | Frank Mohn
Capacity | 12 x 600m³/h
Cargo control system
Make | Kongsberg
Type | AutroCargo 2000
Ballast control system
Make | Pan Asia
Complement
Officers | 15
Crew | 11
Suez/repair crew | 6
Bridge control system
Make | Kongsberg
Type | AutoChief C20
Fire detection system
Make | Consilium Marine
Type | CS4000/SL
Fire extinguishing systems | Namyang-Kidde
Radars
Number | 2
Make | Furuno
Models | FAR-2837 (X-Band)
FAR-2837S (S-Band)
Waste disposal plant
Incinerator
Make | Hyundai
Model | MAX 50SL-IWS
Sewage plant
Make | DVZ
Model | DVZ-SKA-20
Contract date | 30 August 2006
Launch/float-out date | 14 February 2007
Delivery date….........................…………………22 May 2007
DUBAI STAR | SPP _ Korea's newest
shipbuilder gets underway
SIGNIFICANT SHIPS OF 2007
Shipbuilder | Construcciones Navales P Freire
SA, Spain
Vessel's name | Eileen-C
Hull number | 631
IMO number | 9373503
TECHNICAL PARTICULARS
Length, oa | 89.80m
Length, bp | 84.70m
Beam | 14.50m
Depth, moulded | 7.35m
Draught | 6.30m
Deadweight | 5000dwt
Gross | 2990gt
Speed, trial | 13.00knots
Cargo capacity | 6113m³
Bunkers
heavy oil | 215m³
gas oil | 51m³
Classification | Bureau Veritas 1 + Hull, Mach, AUT-UMS,
General Cargo Ship, Heavy Cargo,
Equipped for Carriage of Containers,
Unrestricted Navigation, Strengthened Double Bottom,
In Water Survey, Mon Shaft
Percentage of high-tensile steel
steel used in construction | 100%
Percentage of aluminium
used in construction | 0%
Main engine
Design | MaK
Model | MaK 6M25
Manufacturer | Caterpillar MaK
Number | 1
Type of fuel used | HFO
Output/speed | 1980kW/750rev/min
Gearbox
Make | Reintjes
Model | SVA 750
Number | 1
Output speed | 168rev/min
Propeller
Material | Nickel-aluminium-bronze
Make .............................................……………………Berg
Pitch | Controllable
Diameter | 3300mm
Speed | 168rev/min
Diesel-driven alternator
Number | 1
Engine make | Sisu
Type of fuel used | MDO
Alternator make | Stamford
Output | 136kW
Shaft-driven alternator
Number | 1
Alternator make ................................................................-
Output | 312kW
Hatch cover crane
Make | Coops & Nieborg
Mooring equipment
Make | Talleres Carral
Type | Hydraulic
Hatch covers
Design | Freire Shipyard
Manufacturer | Freire Shipyard
Type | Pontoon
Containers, on deck | 48TEU
Complement | 8
Bow thruster | 1 x Veth, 250kW
Radars | 2 x Furuno FAR-21171 x Furuno DS-80
DGPS | 1 x Furuno GP-90
Contract date | 2005
Launch/float-out date | 1 May 2006
Delivery date | 6 March 2007
EILEEN-C | Carisbrooke's 5000dwt cargo
vessel from Spanish yard
SIGNIFICANT SHIPS OF 2007
Shipbuilder | Daewoo Shipbuilding & Marine
Engineering Co Ltd (DSME), Korea
Vessel's name | Faust
Hull number | 4444
IMO number | 9332925
TECHNICAL PARTICULARS
Length, oa | 227.80m
Length, bp | 219.30m
Breadth, moulded | 32.26m
Depth, moulded, to upper deck | 34.70m
Width of double skin
side | 2.44m
bottom | 2.00m
Draught
design..............................……………………………9.50m
scantling | 11.30m
Gross | 71,580gt
Deadweight
design | 19,140dwt
scantling | 30,380dwt
Speed, service, 80% MCR | 19.90knots
Bunkers
heavy oil | 5200m³
diesel oil | 400m³
Water ballast | 11,900m³
Fuel consumption, main engine only | 249tonnes/day
Classification | Lloyd's Register of Shipping,
+100A1, Vehicle Carrier,
Moveable Decks, Decks 3, 5, and 8 strengthened
for the Carriage of Roll on/Roll off Cargoes,
+LMC, UMS, IWS, NAV 1, IBS
Main engine
Design | MAN B&W
Model | 7S60MC-C
Manufacturer | Doosan Engine Co
Number | 1
Type of fuel used | HFO
Output | 15,800kW/105rev/min
Doors/ramps
Number.............................................................................-
Designer | MacGregor
Vehicles
Number of vehicle decks | 8 x fixed; 5 x hoistable
Deck area | 67,000m²
Total number of cars | 8000 (8.4m²/car)
Special rudder
Type | F-KSR twisted edge
Manufacturer | Becker
Contract date | 18 October 2004
Launch/float-out date | 24 February 2007
Delivery date | 25 May 2007
We regret that the description and technical particulars presented for this vessel are not
as complete as usual.
FAUST | curtain up for a bigger
DSME/Wallenius production
SIGNIFICANT SHIPS OF 2007
Shipbuilder | Fincantieri SpA
(Monfalcone Yard), Italy
Vessel's name | Fram
Hull number | 6144
IMO number | 9370018
TECHNICAL PARTICULARS
Length, oa | 113.70m
Length, bp | approx 99.20m
Breadth, moulded | 20.20m
Depth, moulded
to main deck | 7.20m
to upper deck | 21.40m
Draught
design | 5.00m
scantling | 5.10m
Gross | approx 11,700gt
Displacement | approx 6800tonnes
Deadweight, design | approx 1000dwt
Speed, service | 16.40knots
Cargo capacity
refrigerated | 200 ISO pallets
Water ballast ...........................…………………approx 750m3
Fuel consumption
main engines only | approx 20tonnes/day
auxiliaries | approx 2tonnes/day
Classification | Lloyd's Register, +100A1 Passenger and
Vehicle Ferry, +LMC, Ice Class 1B (1A for azimuth
thrusters), FS, IWS, UMS, IBS, RMC, PSMR
Percentage of high tensile
steel used in construction | approx 40%
Percentage of aluminium used
in superstructure | approx 1%
Roll-stabilisation equipment | Fincantieri fin stabilisers
Diesel-electric installation
Diesel-driven alternators
Number | 4
Engine make/type | MaK/6M25
Type of fuel used | HFO/MDO
Output/speed | 4 x 1980kW
Alternator make/type | Siemens/-
Output/speed | 4 x 1980kW/750rev/min
Electric propulsion motors
Manufacturer | Siemens
Model | 1RN4 56x-6
Number | 2
Output | 2 x 2310kW
Azimuth thrusters
Designer/manufacturer | Rolls-Royce
Number/type | 2 x AZP 120
Output/speed | 2 x 2310kW/170rev/min
Azipull propellers
Material | Stainless steel
Pitch | Fixed
Diameter | 3100mm
Boilers
Number | 1
Make/type | Aalborg oil fired
Output | 4000kg/h
Cargo cranes
Make | Navalimpianti
Type | Telescopic
Performance | 2tonnes/4.2m radius
Mooring equipment
Number of units | 4
Make | Rolls-Royce
Type | Electric
Lifesaving equipment
Number/type | 2 x vertical chute MES
Make | RFD
Lifeboats/tenders | 2 x 106 person
Vehicles
Number of vehicle decks | 1
Number of vehicles | 25 cars
Number/types | 1 x door ramp: 1 x car lift;2 x pallet lifts
Type | Hydraulic
Designer.................................………………Navalimpianti
Complement
Officers | 15
Crew | 52
Single/double rooms | 15/26
Passengers
Total | 500
Number of berths | 348
Number of cabins | 136
Number outboard | 95
Bow thrusters
Make | Fincantieri
Number | 2
Output | 2 x 1000kW
Bridge control system
Make | SAM Electronics
Type | NACOS-45
One man operation? ....................................................Yes
Fire detection system
Make | Autronica
Type | Multisensor-Interactive FDS Autrosave
Fire extinguishing systems
Cargo spaces/engineroom...............................................-
Cabins/public spaces | Marioff Hi-fog
Vehicle space | Marioff drencher
Radars
Number | 3
Make | SAM Electronics
Model | 1000HF
Integrated bridge system
Make | SAM Electronics
Model | NACOS-45
Waste disposal plant
Incinerator
Make | Uson Marine
Model | Pyrall PR 100 IMO
Waste compactor
Make | Uson Marine
Model | UMCC-3
Waste shredder/crusher
Make | Uson Marine
Model | U-80
Sewage plant
Make | ISIR
Model | Bioepuro
Contract date | 15 September 2005
Launch/float-out date | 18 November 2006
Delivery date | 22 April 2007
FRAM | expanding the
Hurtigruten into explorer
cruising
SIGNIFICANT SHIPS OF 2007
Shipbuilder | Stocznia Gdynia SA, Poland
Vessel's name | Graceful Leader
Hull number | 8168/18
IMO number | 9357303
TECHNICAL PARTICULARS
Length, oa | 199.98m
Length, bp | 188.00m
Breadth, moulded | 32.26m
Depth, moulded
to main deck | 14.00m
to upper deck | 32.64m
Width of double skin
side | 2.60m
bottom | 2.95m
Draught
design | 9.00m
scantling | 10.00m
Gross | 57,692gt
Deadweight
design | 15,700dwt
Speed, service, 90% MCR, 15% sea margin,9.0m draught | 20.20knots
Bunkers
heavy oil | 3800m³
diesel oil | 135m³
Water ballast | 7800m³
Fuel consumption
main engine only | 59tonnes/day
auxiliaries | 5tonnes/day
Classification | Det Norske Veritas, +1A1,
Car Carrier, MCDK, ICE-C, E0, NAUT-OC, TMON
Percentage of high-tensile
steel used in construction | approx 18%
Heel control equipment | Totem Plus
Main engine
Design | MAN B&W
Model | 7S60MC-C
Manufacturer | H Cegielski
Number | 1
Type of fuel used | HFO
Output | 15,820kW/105rev/min
Propeller
Material | Nickel-aluminium-bronze
Designer/manufacturer | Wärtsilä (China)
Number | 1
Pitch | Fixed
Diameter | 6600mm
Speed | 105rev/min
Diesel-driven alternators
Number | 3
Engine make/type | 3 x Cegielski-MAN/7L28/32H
Type of fuel used | HFO
Output/speed | 3 x 1470kW/720rev/min
Alternator make/type ........................................................-
Output/speed | 3 x 1750kVA/720rev/min
Boilers
Number | 2
Type | 1 x oil fired; 1 x exhaust gas boiler
Make | Aalborg
Outputs | 1 x 2500kg/h; 1 x 1500kg/h
Vehicles
Number of vehicle decks | 8 x fixed; 4 x hoistable
Total deck area | 54,300m²
Total cars | 6600 RT43 units
Doors/ramps
Number | 1 x stern quarter ramp; 1 x side ramp; internal
moveable and fixed ramps; 4 x hoistable decks
Type | hydraulic moveable ramps:
decks raised by mobile lifters
Designer | TTS
Ballast/cargo control systems
Make | Totem Plus
Type | Integrated in IAMCS (Integrated alarm,
monitoring, and control system)
Complement
Officers | 10
Crew | 15
Suez/repair crew | 6
Stern appendages | rudder bulb
Bow thruster
Make | ABB Zamech Marine
Number | 1
Output .......................................………..…………1400kW
Bridge control system
Make | various
One man operation | Yes
Fire detection system
Make | Consilium
Type | NSAC-1
Fire extinguishing systems
Engineroom | Low pressure CO2/Watermist
Make | Danfoss/Semco
Vehicle spaces .................................…Low pressure CO2
Make | Danfoss/Semco
Radars
Number/type | 2 x ARPA
Make | Furuno
Models | 1 x X-band, FAR-2827; 1 x S-band, FAR-2837
Waste disposal plant
Incinerator
Make | Teamtec
Model | GS500C
Sewage plant
Make | Evac
Model | STP 40SS
Contract date | 20 May 2004
Launch/float-out date | 3 August 2007
Delivery date | 11 September 2007
GRACEFUL LEADER | Gdynia Shipyard
continues with PCTC design progression
SIGNIFICANT SHIPS OF 2007
Shipbuilder | Santierul Naval Constanta SA
(SNC), Romania
Vessel's name | Histria Giada
Hull number | 574
IMO number | 9396323
TECHNICAL PARTICULARS
Length, oa | 179.96m
Length, bp | 172.00m
Breadth, moulded | 32.20m
Depth, moulded | 16.50m
Width of double skin
side | 2.00m
bottom | 2.15m
Draught
design | 10.50m
scantling | 11.00m
Gross | 25,804gt
Displacement | 50,118tonnes
Lightweight | 9670tonnes
Deadweight
design ........................………………………37,800dwt
scantling | 40,410dwt
Block coefficient | 0.802
Speed, service, 100% MCR | 15knots
Cargo capacity (including slop tanks), 100% ..48,776m³
Bunkers
heavy oil | 1318m³
diesel oil | 106m³
Water ballast | 18,653m³
Percentage segregated ballast | 100%
Fuel consumption
main engine only | 40tonnes/day
auxiliaries | 4.60tonnes/day
Classification | Germanischer Lloyd, + 100 A5 E,
Chemical Tanker Type III/Oil Tanker, ESP,
NAV-O, RSD, STAR, BWM/MC AUT, INERT
Percentage of high-tensile
steel used in construction | 20%
Main engine
Design | MAN B&W
Model | 6S50MC-C
Manufacturer | MAN B&W
Number | 1
Type of fuel used | HFO
Output | 9480kW/127rev/min
Propeller
Material | Nickel-aluminium-bronze
Designer/manufacturer | Wärtsilä
Number | 1
Pitch | Fixed
Diameter | 5700mm
Speed | 127rev/min
Diesel-driven alternators
Number | 3
Engine make/type | Wärtsilä 6L20
Type of fuel used | HFO
Output/speed | 3 x 1020kW/900rev/min
Alternator make | Fenxi-Siemens
Output/speed | 3 x 975kW/900rev/min
Exhaust-gas scrubbing equipment
Manufacturer | Air Products
Type | MPG 900; MDO burning
Boilers
Type | 1 x KLN/VIC with SKV-A burner1 x K/KD with SKVJ-M burner
Make | Saacke
Output | 16tonnes/h; 1.2tonnes/h
Number/type | 2 x mooring winch/windlass4 x mooring winch
Make/type | Rolls-Royce/hydraulic
Cargo tanks
Number | 10 x cargo/2 x slops/1 x retention
Grades of cargo carried | 5
Product range | Oil/IMO III chemicals/oil products
Coated tanks | Sigma pure epoxy
Stainless steel | Cargo piping
Cargo pumps
Number | 10
Type | Submerged
Make | Frank Mohn
Stainless steel | Yes
Capacity | 10 x 500m³/h
Cargo/ballast control systems | Damcos hydraulic
Complement
Officers | 8
Crew | 16
Suez/repair crew | 6
Bow thruster
Number/make | 1 x Schottel
Output | 850kW/735kW
Fire detection system | HDW
Fire extinguishing system
Main deck | Unitor foam
Engineroom | Unitor CO2
Waste disposal plant
Incinerator | Detagasa Delta IRL-50
Sewage plant | Jowa BIO STP
Contract date | July 2004
Launch/float-out date | April 2006
Delivery date | July 2007
HISTRIA GIADA | Romanian built and
owned oil/chemical tanker
SIGNIFICANT SHIPS OF 2007
Shipbuilder | Uljanik Shipyard, Croatia
Vessel's name | Höegh Delhi
Hull number | 463
IMO number | 9318462
TECHNICAL PARTICULARS
Length, oa | 199.90m
Length, bp | 188.70m
Breadth, moulded | 32.26m
Depth, moulded
to main deck (freeboard deck) .............................14.58m
to upper deck (weather deck)...............................32.21m
Draught
design | 8.00m
scantling | 8.82m
Gross | 55,775gt
Displacement | 32,400tonnes
Lightweight | 15,509tonnes
Deadweight
design | 13,100dwt
scantling | 16,890dwt
Block coefficient | 0.5883
Speed, trial, 90% MCR | 20.00knots
Bunkers
heavy oil | 3400m³
diesel oil | 220m³
Water ballast | 5660m³
Classification..Det Norske Veritas +1A1, Car Carrier, Ro-Ro,
MCDK, PET, E0, NAUT-OC
Percentage of high-tensile
steel used in construction | 11%
Main engine
Design | MAN B&W
Model | 9S50MC-C
Manufacturer | Uljanik
Number | 1
Type of fuel used | HFO
Output | 14,220kW/127rev/min
Propeller
Material | Nickel-aluminium-bronze
Designer/manufactuer | Wärtsilä Propulsion
Number | 1
Pitch | Fixed
Diameter | 5900mm
Speed | 127rev/min
Main-engine driven alternator
Number | 1
Make | SAM Electronics
Output/speed | 1490kVA/100-127rev/min
Diesel-driven alternators
Number | 3
Engine make/type | Adria Diesel-MAN/8L23/30H
Type of fuel | MDO
Output/speed | 3 x 1280kW/900rev/min
Alternator make/type | Uljanik Tesu/1FC6 567-8
Output | 3 x 1490kVA
Boilers
Number | 2
Type | 1 x oil fired/1 x exhaust gas
Make | Aalborg
Output | 2tonnes/h; 1tonne/h
Mooring equipment
Number | 2 x mooring winch/windlass/4 x mooring
Make | Vulcan-Croatia
Type | Electric
Vehicles
Number of decks | 10 fixed; 2 hoistable
Total cars | 7094 (4.125m x 1.550m)
Doors/ramps | 1 x stern quarter door/ramp; 1 x side
door/ramp
Designer | TTS
Complement
Officers | 12
Crew | 14
Suez/repair crew | 6
Bow thrusters
Number | 2
Make/type .........................................................................-
Output | 2 x 900kW
Bridge control system
Make | Raytheon
One man operation | Yes
Fire detection system
Make | Autronica
Fire extinguishing systems
Vehicle spaces/engineroom | low-pressure CO2
Radars
Number/type | 2 x Raytheon/NSC-ARPA
Waste disposal plant
Incinerator
Make | Teamtec
Model | GS 500C
Sewage plant
Make | TTK-Croatia
Model | Brodopur BP-25L
Contract date | 13 November 2003
Launch/float-out date | 7 October 2006
Delivery date | 25 January 2007
HöEGH DELHI | Uljanik-built 7094-unit
Norwegian PCTC
SIGNIFICANT SHIPS OF 2007
Shipbuilder | Volgograd Shipyard, Russia
Vessel's name | Iran Anzali
Hull number | 241
IMO number | 9367982
TECHNICAL PARTICULARS
Length, oa | 139.95m
Length, bp | 135.69m
Breadth, moulded | 16.50m
Depth, moulded, to main deck | 6.00m
Width of double skin
side | 1.90m
bottom | 0.98m
Draught
river (design)............................................................3.60m
scantling | 4.60m
Displacement
river (design)...................................................7249tonnes
scantling | 9657tonnes
Lightweight | 2653tonnes
Block coefficient, (4.60m draught) ................................0.915
Speed, service 85% MCR | 10.50knots
Deadweight
river | 4596dwt
scantling | 7004dwt
Cargo deadweights
river | 4362dwt
scantling | 6528dwt
Gross | 5676gt
Cargo capacity | 10,956m³
Bunkers
heavy oil | 333m³
diesel oil | 83m³
Water ballast | 3924m³
KMz*LU2, 1 I, A1
(Note | ship was transferred to Lloyd's Register on completion)
Percentage of high tensile steel used in construction | 82%
Main engines
Design | Wärtsilä
Model | 6L20
Manufacturer | Wärtsilä
Number | 2
Type of fuel used | HFO
Output | 2 x 1200kW/1000rev/min
Gearboxes
Make/type | Reintjes/WAF 863
Number | 2
Output speed | 192.70rev/min
Propellers
Material | Corrosion resistant steel
Number | 2
Manufacturer | Volgograd Shipyard
Pitch | Fixed
Diameter | 2500mm
Speed | 192.70rev/min
Special adaptations | in fixed nozzles
Diesel-driven alternators
Number | 3
Engine make/type | Volvo Penta D12-AUX
Type of fuel used | MDO
Output/speed | 3 x 310kW/1500rev/min
Alternator make/type ........................................................-
Output/speed | 3 x 240kW/1500rev/min
Boiler
Number | 1
Type | GMT 150
Make | S-MAN
Output | 1.50tonnes/hour
Mooring equipment
Number | 3
Make | KGW
Type | electric
Hatch covers
Design | Choren (Poland)
Manufacturer | Volgograd Shipyard
Type | Folding
Containers
Lengths | TEU/FEU
Total TEU/FEU capacity | 274/137
on deck | 70/35
in holds | 204/102
Complement | 16
Bow thruster
Make | Schottel
Number | 1
Output | 230kW
Fire detection system | Semco
Fire extinguishing systems
Cargo holds/engineroom | Unitor CO2
Radars
Number | 2
Make | Transas Eurasia Ltd
Models | 2 x E ATA-251.6M
Waste disposal systems
Incinerator | Teamtec OG 120C
Sewage plant | Jets 3MBD
Contract date .........................................................................-
Launch/float-out date | 2 November 2006
Delivery date | 15 February 2007
IRAN ANZALI | new river-sea cargo ship
design from Volgograd Shipyard
SIGNIFICANT SHIPS OF 2007
Shipbuilder | Hyundai Mipo Dockyard Co Ltd
(HMD), Korea
Vessel's name | Ital Mattina
Hull number | 0408
IMO number | 9315915
TECHNICAL PARTICULARS
Length, oa | 264.21m
Length, bp | 249.00m
Breadth, moulded | 32.20m
Depth, moulded | 19.50m
Width of double skin
side | 2.00m
bottom | 1.70m
Draught
design | 11.30m
scantling | 12.75m
Gross | 42,020gt
Displacement | 70,950tonnes
Deadweight
design | 43,500dwt
scantling | 53,600dwt
Speed, service, 90% MCR, 15% sea margin | 23.90knots
Bunkers
heavy oil | 5000m³
diesel oil | 410m³
Water ballast | 13,200m³
Water ballast carried in container
loaded condition | 11,000m³
Fuel consumption
main engine only | approx 133tonnes/day
Classification | Det Norske Veritas, +1A1,
Container Carrier, Nauticus (NB),
E0, DG-P, BIS, Naut-OC, BWM- E (d)
Percentage of high tensile
steel used in construction | approx 40%
Heel control equipment | Framo
Main engine
Design.........................................………………MAN B&W
Model | 8K90MC-C
Manufacturer | Hyundai Heavy Industries
Number | 1
Type of fuel used | HFO
Output/speed | 36,560kW/104rev/min
Propeller
Material | Nickel-aluminium-bronze
Designer/manufacturer | Hyundai Heavy Industries
Number | 1
Pitch | Fixed
Diameter | 7700mm
Speed | 104rev/min
Diesel-driven alternators
Number | 4
Type | 2 x 8L27/38;2 x 6L27/38
Type of fuel used | HFO
Output/speed | 2 x 2400kW/2 x 1800kW
Boilers
Number/type | 1 x composite
Make | Aalborg
Output | 3000kg/h (oil): 2500kg/h (exhaust gas)
Hatch covers
Designer/manufacturer | MacGregor
Type | Lift-off pontoons
Containers
Lengths | TEU/FEU
Heights | 8ft 6in; 9ft 6in
Total TEU capacity | 4363
on deck | 2753
in holds | 1610
homogeneously loaded to 14tonnes | 2819
Reefer plugs | 400TEU + 200FEU
Tiers/rows (maximum)
on deck | 7/13
in holds | 7/11
Ballast control system
Make | Damcos
Type | Hydraulic remote
Complement
Officers | 18
Crew | 16
Suez/repair crew | 6
Bow thruster
Make | Kawasaki
Number | 1
Output | 1500kW
Bridge control system
Make | Hyundai
One man operation | Yes
Fire detection system | Consilium
Fire extinguishing systems
Cargo holds | NK/high pressure CO2
Engineroom | Novenco/water mist
NK/high pressure CO2
Radars
Number/type | 1 x S-band: 1 x X-band
Make | SAM Electronics
Models | GR3021: GR3004G150
Integrated bridge system | No
Waste disposal system
Incinerator
Make/model | KangRim/KFB-50
Sewage plant
Make/model | DVZ/DVZ-SKA-30
Contract date | 30 August 2004
Launch/float-out date | 10 May 2007
ITAL MATTINA | Hyundai Mipo-built4300TEU containership
SIGNIFICANT SHIPS OF 2007
Shipbuilder | Tersan Shipyard,
Turkey
Vessel's name | Lamentin
Hull number | 014
IMO number | 9377054
TECHNICAL PARTICULARS
Length, oa | 119.54m
Length, bp | 114.00m
Breadth, moulded | 20.00m
Depth, moulded, to upper deck | 13.10m
Width of double skin
side | 1.11m
bottom | 1.20m
Draught
design | 6.50m
scantling | 7.80m
Gross | 7292gt
Displacement, scantling draught | 15,320tonnes
Lightweight | 3921tonnes
Deadweight
design | 8600dwt
scantling | 10,800dwt
Block coefficient, scantling draught | 0.838
Speed, service | 14knots
Capacities
liquid volume | 12,650m³
LPG | 1000m³
Bunkers
heavy oil | 445m³
diesel oil | 106m³
Water ballast | 4650m³
Fuel consumption
main engines | 22.6tonnes/day
auxiliaries | 11.6tonnes/day
Classification | Bureau Veritas I +Hull, + Machinery,
Oil Tanker/Chemical Tanker/Gas Carrier,
ESP, Unrestricted Navigation, + AUT-UMS,
+ AUT-Port, Manovr, Clean Ship Super, AVM-
DPS, SYS-NEQ 1, IG
Main engines
Design | MaK
Model | 8M25
Manufacturer | Caterpillar MaK
Number | 2
Type of fuel used | HFO/MDO
Output | 2 x 2400kW
Gearboxes
Make | ZF
Model | W 33100 NR PTO 3
Number | 2
Output speed | 160rev/min
Propellers
Material | Copper-nickel-aluminium
Designer/manufacturer | ZF
Number | 2
Pitch | Controllable
Diameter | 3700mm
Speed | 160rev/min
Special adaptations | net cutter:
IHC Supreme outboard sealing
Main-engine driven alternators
Number | 2
Make | A van Kaick
Output | 2 x 500kW
Diesel-driven alternators
Number | 3
Engine make/type | Yanmar/6N21
Type of fuel used | HFO/MDO
Output | 3 x 880kW
Alternator make/type | Taiyo
Output | 3 x 800kW
NOx monitoring (Clean Ship Super notation)
Manufacturers | Tritech Engineers/Instrumatics
Types | EZNOX II, HCLD NOx
Boilers
Number | 2
Make | Heatmaster
Output | 2 x 2000kW
Cargo tanks
Number | 12 x cargo; 2 x slop; 2 x LPG
Grades of cargo carried | Oil products, chemicals, LPG
Coated tanks | Hempel phenolic
Cargo pumps (oil/chemicals)
Number | 14
Type | DL 132d/150
Make/type | Hamworthy Svanehøj deepwell
Duties | 14 x 300m³/h
Cargo/ballast control systems | Hamworthy Svanehøj/
WW Eurovalves
Complement
Officers.................................………………………………6
Crew | 9
Supernumaries/pilot | 2
Bow thruster
Make | Schottel
Output | 1 x 500kW
Fire detection systems
Make | Consilium
Fire extinguishing systems
Engineroom | Almar/CO2
Cabins/public spaces | Altanlar/portable
Waste disposal plant
Incinerator | Detegasa IRL-30
Sewage plant | Hamworthy ST 2A
Contract date | October 2005
Launch/float-out date | 20 July 2006
Delivery date | June 2007
LAMENTIN | French chemical/gas tanker
delivered by Turkish builder
SIGNIFICANT SHIPS OF 200771
Shipbuilder | STX Shipbuilding Co Ltd
(Jinhae yard), Korea
Vessel's name | Libertas
Hull number | S-1211
IMO number | 9321914
TECHNICAL PARTICULARS
Length, oa | 225.00m
Length, bp | 216.20m
Breadth, moulded | 32.24m
Depth, moulded | 19.70m
Width of double skin
side | 1.40m
bottom | 1.80m
Draught
design | 12.20m
scantling | 14.20m
Gross | 40,914gt
Displacement | 87,370tonnes
Deadweight
design | 62,203dwt
scantling | 75,511dwt
Speed, service, 85% MCR | 14.50knots
Cargo capacity, grain | 84,326m³
Bunkers
heavy oil | 2013m³
diesel | 166m³
Water ballast | 26,634m³
Fuel consumption, main engine only | 38.10tonnes/day
Classification | Bureau Veritas, I + Hull, + MACH,
Bulk Carrier BC-A (Holds 2, 4, and 6 may
be empty), ESP, Unrestricted Navigation,
VeriSTAR-HULL, 20 years North Atlantic (descriptive
note | Worldwide 25 Years), + AUT-UMS,
IWS, MONSHAFT
Percentage of high-tensile steel used in construction | 60%
Main engine
Design | MAN B&W
Model | 7S50MC-C (Mk 7)
Manufacturer | STX Engine Co Ltd
Number | 1
Type of fuel | HFO
Output | 11,060kW/127rev/min
Propeller
Material | Nickel-aluminium-bronze
Designer/manufacturer | Silla Metal
Number | 1
Pitch | Fixed
Diameter | 6200mm
Speed | 127rev/min
Diesel-driven alternators
Number | 3
Engine make/type | STX-MAN 6L23/30H
Type of fuel | HFO/MDO
Output/speed | 3 x 795kW/720rev/min
Alternator make | Hyundai
Output/speed | 3 x 740kW/720rev/min
Boiler
Number | 1
Type | Composite
Make | KangRim
Output | 1200kg/h
Hatch covers
Designer/manufacturer | Tsuji Heavy Industries
Type | Side rolling, chain driven
Ballast control system
Make | Damcos
Type | Hydraulic actuator, mimic diagram
Complement
Officers | 15
Crew | 9
Suez/repair crew | 6
Bridge control system
Make | KTE
Type | Desk type
One man operation | No
Fire detection system
Make | Saracom
Type | Thorn T1016
Fire extinguishing systems
Make | NK
Radars
Number | 2
Make | JRC
Models | JMA-9932-SA/9922-9XA
Integrated bridge system | No
Waste disposal plant
Incinerator
Make | Hyundai
Model | MAXI 50SL-1
Shredder/crusher
Make | Loipart
Model | 520
Sewage plant
Make | DVZ
Model | DVZ-SKA-30
Contract date | 19 March 2004
Launch/float-out date | 4 July 2007
Delivery date | 20 August 2007
LIBERTAS | STX delivers Panamax bulker
to Croatian owner
SIGNIFICANT SHIPS OF 200773
Shipbuilder | Daewoo Shipbuilding and Marine
Engineering Co Ltd (DSME), Korea
Vessel's name | Maersk Semarang
Hull number | 4116
IMO number | 9330070
TECHNICAL PARTICULARS
Length, oa | 332.00m
Length, bp | 317.20m
Breadth, moulded | 43.40m
Depth, moulded | 24.50m
Width of double skin
side | 2.44m
bottom | 2.00m
Draught
design | 13.00m
scantling | 14.50m
Gross | 94,300gt
Displacement, 14.50m draught | 140,300tonnes
Lightweight | 32,900tonnes
Deadweight
design | 89,400dwt
scantling | 107,400dwt
Block coefficient, 14.50m draught | 0.69
Speed, service, 90% MCR | 25.40knots
Bunkers
heavy oil | 11,000m³
diesel oil | 300m³
Water ballast | 27,500m³
Fuel consumption, main engine | 249tonnes/day
Classification | Germanischer Lloyd, +100A5E, Container
Ship, +MCE, AUT, IW, SOLAS II-2, Reg 19, NAV-O,
RSD STAR, Environmental Passport, BWM-F
Percentage of high tensile
steel used in construction | approx 55%
Heel control equipment | Heeling tanks P&S, with pump
Main engine
Design | MAN B&W
Model ................................…………………12K98MC-C6
Manufacturer....................……………Doosan Engine Co
Number | 1
Type of fuel used | HFO
Output | 68,520kW/104rev/min
Containers
Lengths | 20ft; 40ft; 45ft (deck)
Heights | 8ft 6in: 9ft 6in (holds)
Cell guides | holds only
Total TEU capacity | 8440
On deck | 4442
In holds | 3598
Homogeneously loaded to 14tonnes | 6670
Reefer plugs | 700
Tiers/across (maximum)
On deck | 8/17
In holds | 9/15
Contract date | 12 August 2004
Launch/float out date | 24 February 2007
Delivery date | 16 May 2007
We regret that the description and technical particulars presented for this vessel are not
as complete as usual.
MAERSK SEMARANG | Möller charters
standard box-ship from German owner
SIGNIFICANT SHIPS OF 200775
Shipbuilder | Krasnoye Sormovo Shipyard,
Russia
Vessel's name | Mirzaga Khalilov
Hull number | 03001
IMO number | 9368572
TECHNICAL PARTICULARS
Length, oa | 121.70m
Length, bp | 116.94m
Breadth, moulded | 16.50m
Depth, moulded to main deck | 6.20m
Width of double skin
side | 1.90m
bottom | 1.00m
Draught
scantling (sea) .........................................................5.06m
Gross | 4922gt
Deadweight (5.06m draught)....................................6354dwt
Service speed (100% MCR)..................................12.50knots
Cargo capacity | 9468m³
Bunkers
heavy oil | 353m³
diesel oil | 67m³
Water ballast | 3117m³
Classification | Russian Maritime Register of Shipping,
KMzLU2, I, A1, ECO
Main engine
Design | Wärtsilä
Model | 6R32LN
Manufacturer | Wärtsilä
Number | 1
Type of fuel | HFO
Output/speed | 2460kW/750rev/min
Gearbox
Make | Mekanord
Model | 690HS-130
Number | 1
Output speed....................................................................-
Propeller
Designer/manufacturer | Helseth
Number | 1
Pitch | Controllable
Diameter | 3400mm
Main-engine driven alternator
Number | 1
Make/type | Marelli Motori/MJBM 400 LB6
Output | 500kW
Diesel-driven alternators
Engine make/type | Volvo Penta/D12-AUX KC
Number | 2
Type of fuel used | MDO
Output/speed | 2 x 310kW/1500rev/min
Alternator make | Stamford
Output/speed | 2 x 292kW/1500rev/min
Boilers
Type | 1 x CERTUSS U.1500 oil fired;1 x EGB 300 exhaust gas
Make | Permak
Outputs | 1 x 1500kg/h; 1 x 500kg/h
Hatch cover gantry crane
Number | 1
Make .................................................................................-
Hatch covers
Design | Marine Engineering Bureau, Ukraine
Manufacturer | Shipyard
Type | Lift-away pontoons
Containers
Lengths | TEU/FEU
Total TEU/FEU capacity | 234/114
on deck | 60/30
in holds | 174/84
Complement
Officers | 2
Crew | 10
Supernumaries/spare | 2
Bow thruster
Make/type | Schottel/STT 170LK
Number | 1
Output.................................…………………………300kW
Bridge control system
Make | Elcon
Fire detection system
Make | Autronica
Type | BS-100 DYFI
Fire extinguishing systems
Holds/engineroom | CO2
Contract date .........................................................................-
Launch/float-out date | 10 September 2006
Delivery date | 11 November 2006
MIRZAGA KHALILOV | first Russian-built
river/sea design with 'ECO' class notation
*
SIGNIFICANT SHIPS OF 2007
Shipbuilder | Mitsubishi Heavy Industries Ltd
(MHI), Nagasaki yard, Japan
Vessel's name | MOL Creation
Hull number | 2225
IMO Number | 9321237
Owner/operator | MOL Euro-Orient Shipping
SA /Mitsui OSK Lines Ltd (MOL), Japan
Designer | Mitsubishi Heavy Induustries Ltd,
Japan
Model test establishment used | MHI Nagasaki
R&D Centre, Japan
Flag | Bahamas
Total number of sister
ships already completed | 2
Total number of sister
ships still on order | 4
M
OL Creation is the lead ship of a new series of six
developed by MHI, and described as having
'highly economical performance',
'environment-
friendly technology' and 'vessel safety' attributes. As
part of the owner's continuing focus on these features
of its operations, all these ships will be outfitted with
the latest technologies, impacting on these areas of
performance.
In particular, it is understood that they are the first
containerships fabricated using a brand-new high-
tensile E-grade steel (YP460MPa_47kgf/mm2). This
has been specially evolved by MHI in association with
Nippon Steel Corp for use in the longitudinal strength
members of jumbo container liners to ensure hull
integrity, particularly where thicker steel plates are
normally used. Thicker plates tend to lose their
resistance to brittle fracture, and the specification of
this new E-grade steel is aimed at improving that
resistance and providing increased strength.
Comprehensive measures have also been taken to
minimise the risk of oil spills, including those caused by
collision or accidents, and MOL Creation continues with
an arrangement developed on earlier ships designed by
MHI/MOL. Here, bulkheads between holds are double
skinned, with the space between the skins used as oil
fuel bunkers.
This new design of containership has nine cargo
built over the machinery space. In-hold TEU capacity is3494, stowed nine tiers high by 16 rows, with 4616TEU
loaded on deck to a maximum seven tiers high/18 rows.
Sockets for refrigerated containers total 630. Cell guides
for FEU are fitted in all holds except the aft sections of
Lashing bridges on deck extend from No 3 hold to No9, and over the aft mooring deck.
MHI Kobe Shipyard has manufactured the Sulzer RT-
flex96C 11-cylinder main engine. This is designed to
maintain
electronically
optimal
fuel
injection
performance at all engine speeds, also to reduce fuel
consumption and control NOx and soot (PM) exhaust
effectively, while operating at a relatively high service
speed of 25.25knots. Maximum continuous rating of
the main engine is 62,920kW at 102rev/min, and the
above speed is obtained when operating at 85% full
power.
A FP propeller is fitted, with performance enhanced
by a Propeller Boss Cap Fin (PBCF) developed by
MOL. The engine specification includes a Mitsubishi
ECL (electronically controlled lubricating oil) system
which provides for better utilisation of,
and
considerable reduction in the consumption of, cylinder
oil. A 1500kW turbo alternator is installed, together
with four Yanmar/Taiyo 2500kW diesel-driven sets.
Kawasaki has supplied the 2700kW bow thruster.
TECHNICAL PARTICULARS
Length, oa | 316.00m
Length, bp | 302.00m
Breadth, moulded | 45.60m
Depth, moulded | 25.00m
Draught
design | 13.00m
scantling | 14.50m
Gross | 86,700gt
Deadweight
design | 74,400dwt
scantling | 90,700dwt
Speed, service, 85% MCR | 25.25knots
Bunkers
heavy oil | 8500m³
diesel oil | 490m³
Water ballast | 27,600m³
Fuel consumption
main engine only | 227tonnes/day
Classification | Nippon Kaiji Kyokai (ClassNK) NS*,
Container Carrier, MNS*, MO, B
Heel control system | Automatic transfer
Main engine
Design | Sulzer
Model | 11RT-flex96C
Manufacturer | Mitsubishi Heavy Industries
Number....................................……………………………1
Type of fuel used | HFO
Output | 62,920kW/102rev/min
Propeller
Material | Nickel-aluminium-bronze
Designer/manufacturer | Mitsubishi Heavy Industries
Number | 1
Pitch | Fixed
Diameter | 8800mm
Speed | 102rev/min
Special adaptations | Propeller Boss Cap Fin (PBCF)
Turbo-alternator
Number | 1
Alternator make | Taiyo
Output/speed | 1500kW/1800rev/min
Turbine make/type | Shinko/RG65-4
Diesel-driven alternators
Number | 4
Engine make/type | Yanmar/6N330L-GV
Type of fuel used | HFO
Output/speed | 4 x 2648kW/720rev/min
Alternator make/type | Taiyo/HEW63C-10
Output/speed | 4 x 2500kW
Boiler
Number | 1
Type | Marine, oil fired
Make | MHI
Output | 14tonnes/h
Hatch covers
Design/manufacturer | Tsuji Heavy Industries
Type | Pontoon
Containers
Lengths | 20ft; 40ft; 45ft
Heights | 8ft 6in; 9ft 6in
Cell guides | Fixed in holds
Total TEU capacity | 8110
on deck | 4616
in holds | 3494
Tiers/rows
on deck | 7/18
in holds | 9/16
Reefer plugs | 630
Complement
Officers | 12
Crew | 17
Bow thruster
Make | Kawasaki
Number | 1
Output | 2700kW
Bridge control system
Make | Nabtesco
Type | electric
One man operation | No
Fire extinguishing systems
Cargo holds | CO2/waterspray
Engineroom.............................…………………………CO2
Radars
Number | 3
Make | Furuno
Models | 1 x FAR-2837S; 1 x FAR-2827; 1 x 2827-M
Waste disposal plant
Incinerator
Make | Sunflame
Model | OSV-2400SAI
Sewage plant
Make | Taiko Kikai
Model | SBT-40
Contract date .........................................................................-
Launch/float-out date | 20 January 2007
Delivery date | 29 June 2007
MOL CREATION | advanced container
liner featuring new steel grade
SIGNIFICANT SHIPS OF 2007
Shipbuilder | Incat Tasmania Pty Ltd, Australia
Vessel's name | Natchan Rera
Hull number | 064
IMO number | 9294238
TECHNICAL PARTICULARS
Length, oa | 112.60m
Length, waterline | 105.60m
Breadth, moulded | 30.50m
Breadth of each hull | 5.80m
Draught | approx 3.93m
Gross | 10,841gt
Deadweight
maximum | approx 800dwt
in reduced operating conditions | approx 1380dwt
Speed (MCR, T-foil not deployed, clean hull,
water depth 10m/50m), 600dwt | approx 40knots
Bunkers
fuel oil | 900,000litres
genset fuel oil | 2476litres
Classification | Det Norske Veritas
Ride control | Maritime Dynamics active ride control with
trim tabs aft and T-foil on centre bow
Main engines
Design | MAN
Model | 20V28/33D
Manufacturer | MAN
Number | 4
Output | 4 x 9000kW/1000rev/min
Gearboxes
Design | ZF Marine
Model | 60000 NR2H
Number | 4
Waterjets (configured for steering and reverse)
Design | Wärtsilä
Model | LJX 1500
Number | 4
Diesel-alternator sets
Number/type | 4 x MAN D 2876 LE 301/HCN 534C
Output | 4 x 360kW (nominal)
Lifesaving equipment
Number | 4 x MES systems
Make | Liferaft Systems Australia
Capacity | 2 x 200-person: 2 x 300-person
Liferafts | 9 x 100-person
Rescue boats | 2
Vehicles
Number of decks | 2
Total lane metres, trucks | 450
Cars
With trucks | 193
No trucks loaded | 355
Complement, total | 800
Fire detection system | addressable
Fire extinguishing systems | sprinklers and hydrants
Contract date | May 2006
Launch/float-out date................................................................................-
Delivery date | August 2007
NATCHAN RERA | Incat's first 112m ro-pax
wave-piercer
SIGNIFICANT SHIPS OF 2007
Shipbuilder | STX Shipbuilding Co Ltd
(Jinhae yard), Korea
Vessel's name | Nordspring
Hull number | S1209
Owner/operator | Reederei 'Nord' Klaus
E Oldendorff Ltd, Cyprus
Designer | STX Shipbuilding Co Ltd, Korea
Model test establishment
used | Korea Reseearch Institute of Ships &
Ocean Engineering (KRISO), Korea
Flag | Cyprus
Total number of sister
ships already completed | 2
Total number of sister
ships still on order | 2
W
HEN Klaus Oldendorff left the Lübeck-based,
family firm of Egon Oldendorff in 1964, it was
to found his own shipping company specialising in
multi-purpose cargo vessels of around 7500dwt each.
Now based in Cyprus, the fleet is much more varied
and includes tankers to VLCC size, Panamax bulkers,
and containerships destined, like many others whose
owners have strong German connections,
for
employment in the liner charter trade.
Nordspring fits this purpose well, having a Panamax
beam and, following the normal design configuration
for this class of vessel, a single deck and forecastle. A
double skin hull forms side and double bottom tanks
assigned to water ballast and bunker duties, with one
pair of side tanks P&S serving as anti-heeling tanks,
being connected to a Framo 500m³/h pump.
Within this structure is a cargo space laid out with six
holds forward, and one aft, of the tall, narrow
superstructure, positioned over the engineroom. This
stands eight decks high to give a view over a deck/hatch
cover loading made up of 13 rows of ISO standard
containers, each 8ft 6in high, stowed to a maximum six
tiers. Each hold is fitted with steel pontoon covers
manufactured by Tsuji Heavy Industries, which can load
two container stacks.
Total container capacity is 3586TEU, of which 2153
are loaded on deck and hatch covers, and 1433 in the
holds, where they are stowed 11 rows wide and seven
tiers high. For stability calculation purposes, total
capacity
with
an
assumed
standard 20ft containers, 45ft x 9ft 6in, and 40ft x 9ft6in units can be carried in prescribed locations, with cell
guides for FEU fitted in the holds. Mechanical
ventilation is arranged in the holds for the carriage of
refrigerated containers; in total there are 600 electrical
connections serving individual boxes.
The main engine is of
MAN B&W design.
Manufactured by the shipbuilder's associated company,
STX Engine Works, it is a 9K80MC-C (Mk VI) unit
developing 32,490kW at 104rev/min and directly
coupled to a nickel-aluminium-bronze, five-bladed
propeller of 7600mm diameter, designed by the
shipbuilder and cast by Hyundai.
STX has also supplied the four alternator sets, using
HFC5 639-14K-SB electrical units, each producing2250kVA current. A KangRim composite boiler can
raise 3000kg/h of steam from both the oil fired and
exhaust gas sections to satisfy requirements, and a Rolls-
Royce 1400kW thruster is fitted at the bow. The bridge
control system is supplied by Kongsberg but does not
include facilities for one-man operation.
TECHNICAL PARTICULARS
Length, oa | 246.80m
Length, bp | 232.30m
Breadth, moulded | 32.20m
Depth, moulded | 19.30m
Draught
design | 10.75m
scantling | 12.30m
Deadweight
design | 36,246dwt
scantling | 46,270dwt
Speed, service, 90% MCR | 23.40knots
Bunkers
heavy oil | 4810m³
diesel | 294m³
Water ballast | 13,249m³
Fuel consumption
main engine only | 133.33tonnes/day
auxiliaries | 8.60tonnes/day
Classification | Germanischer Lloyd,
+100A5 Container Ship, SOLAS II-2
Reg 19, +MC, AUT, IW, RCP (500/50), BWM-F
Percentage of high tensile
steel used in construction | 40%
Anti-heeling system | Framo 500m³/h pump
Main engine
Design .................................……………………MAN B&W
Model | 9K80MC-C Mk 6
Manufacturer | STX Engine Works
Number | 1
Output | 32,490kW MCR/104rev/min
Propeller
Material | Nickel-aluminium-bronze
Designer | STX Shipbuilding Co Ltd
Manufacturer | Hyundai
Number of blades | 5
Pitch | Fixed
Diameter | 7600mm
Speed | 104rev/min
Diesel-driven alternators
Number | 4
Engine make/type | STX-MAN/9L28/32H
Output/speed | 4 x 1890kW/720rev/min
Alternator make/type | STX-Hyundai/HFC5 639-14K-SB
Output/speed | 4 x 2250kVA/720rev/min
Boiler
Number | 1
Make | KangRim
Type | MC3803P34 composite
Output | 3000kg/h, each section
Mooring equipment
Number | 8 sets
Make | Oriental Precision & Engineering
Type | Electric
Lifesaving equipment
Number/type | 2 x 30-person lifeboats
Make | Hyundai
Hatch covers
Design | Tsuji Heavy Industries
Type | Lift-away pontoons
Containers
Lengths | 20ft; 40ft; 45ft
Cell guides | in holds for 40ft units
Total TEU capacity | 3586
On deck | 2153
In holds | 1433
Homogeneously loaded to 14tonnes | 2501
Reefer plugs | 600
Tiers/rows, maximum
On deck | 6 tiers/13 rows
In holds | 7 tiers/11 rows
Ballast control system
Make | Hoppe
Type | Pneumatic
Complement
Officers | 13
Crew | 13
Suez/repair crew | 6
Bow thruster
Make | Rolls-Royce
Number | 1
Output ..................................………………………1400kW
Bridge control system
Make | Kongsberg
Type | AutoChief 4
One man operation | No
Fire detection systems
Make | Saracom
Type | T2000
Fire extinguishing systems
Cargo holds, engineroom | NK fixed CO2
Waste disposal plant
Incinerator
Make | Hyundai
Model | Maxi T150 SL WS
Sewage plant
Make | Hamworthy
Model | ST3A
Contract date | 28 February 2004
Launch/float-out date | 11 May 2007
Delivery date | 6 July 2007
NORDSPRING | STX's 3500TEU design
SIGNIFICANT SHIPS OF 200785
Shipbuilder | Fujian Mawei Shipbuilding Ltd,
China
Vessel's name | OPDR Andalucia
Hull number | VMW433-2
IMO number | 9331206
TECHNICAL PARTICULARS
Length, oa | 145.00m
Length, bp | 136.70m
Breadth, moulded | 22.00m
Depth, moulded
to main deck | 7.20m
to upper deck | 13.90m
Width of double skin
side | 1.88m/3.40m
bottom | 1.40m
Draught | 6.00m
Gross | 11,250gt
Deadweight | 7239dwt
Speed, service (90% MCR, 15% sea margin)......16.40knots
Bunkers
heavy oil (including service tanks)..........................768m³
heavy oil (no service tanks) ....................................690m³
gas oil | 108m³
Water ballast | 4320m³
Water ballast carried in loaded condition
arrival/departure | 1250m³/480m³
Fuel consumption
main engine only | 23tonnes/day
auxiliaries | 6tonnes/day
Classification | Germanischer Lloyd, + 100 A5 E, IW, BWM,
RoRo Vessel, Equipped for Carriage of Containers,
SOLAS II-2 Reg 19, + MC E, AUT
Percentage of high tensile
steel used in construction | approx 30%
Heel control equipment | Cramer-S, 2 x 500m³/h pumps
Main engine
Design | MaK
Model | 12M32C
Manufacturer | Caterpillar MaK
Number | 1
Type of fuel used | HFO
Output | 6000kW at 750rev/min
Gearbox
Make | Renk
Model | RSH-950 (tailor made, 45deg offset)
Number .........................................………………………..1
Output speed | 148rev/min
(propeller)/1800rev/min (alternator)
Propeller
Material | nickel-aluminium-bronze
Designer/manufacturer | Wärtsilä Lips
Number | 1
Pitch | Controllable
Diameter | 4550mm
Speed | 148rev/min
Main-engine driven alternator
Number | 1
Make/type | AEM/SE 450 L4
Output/speed | 1800kVA/1800rev/min
Diesel-driven alternators
Number | 3
Engine make/type | Lindenberg-MAN/D2842LE301
Type of fuel | gas oil
Output/speed | 3 x 620kW/1800rev/min
Alternator make/type | AEM/SE 400 S4
Output/speed, each set | 3 x 625kVA/1800rev/min
Exhaust gas scrubbing equipment | Prepared for
future fitting
Boiler
Number | 1
Type | TOH750V40
Make | HTI Gesab
Output | 750kW
Hatch covers
Designer/manufacturer | MacGregor
Containers
Lengths | 20ft; 30ft; 40ft; 45ft
Total TEU capacity (on open deck).............................500
Homogeneously loaded to 14tonnes | 290TEU plus 61
trailers x 25tonne
Reefer plugs | 125 on deck and in holds
Tiers/rows (maximum), on deck | 4/6
Vehicles
Number of vehicle decks | 3, including tanktop
Total lane length | 1590m
Total freight units | 104 x 14.5m
Doors/ramps
Number/type | 1 x stern ramp/door;1 x internal ramp; 1 x cargo lift
Ballast control system
Make/type | Cramer/S-two
Complement
Officers | 6
Crew | 8
Passengers
Total | 12 drivers
Cabins | 6 x two-berth
Bow thruster
Make | Wärtsilä Lips
Number ...........................................………………………1
Output............................................…………………825kW
Stern thruster
Make | Wärtsilä Lips
Number | 1
Output | 500kW
Bridge control system
Make | Interschalt
One-man operation | Yes
Fire detection system
Make | Tyco UK
Type | T2000
Fire extinguishing systems
Cargo holds | drencher
Engineroom | CO2/water spray: Unitor/Imtech
Radars
Number | 1 x S-band/1 x X-band
Make | Raytheon
Models | NSC 3425/7XU: NSC 3430/12SU
Integrated bridge system | Interschalt
Sewage plant | Hamworthy ST2-A
Contract date | 15 April 2004
Launch/float-out date | 2 February 2007
Delivery date | 15 May 2007
OPDR ANDALUCIA | Con-ro freight ferry
for Spain/Canaries link
SIGNIFICANT SHIPS OF 2007
Shipbuilder | Sanoyas Hishino Meisho Corp,
Japan
Vessel's name | Orange Trident
Hull number | 1257
IMO number | 9341873
TECHNICAL PARTICULARS
Length, oa | 225.00m
Length, bp | 219.00m
Breadth, moulded | 32.24m
Depth, moulded to main deck | 19.90m
Draught
design | 12.20m
scantling | 14.35m
Gross | 14,662gt
Deadweight
design | 64,142dwt
scantling | 78,932dwt
Speed, service, 85% MCR | 14.50knots
Cargo capacity, grain | 91,188m3
Bunkers
heavy oil | 2549m3
diesel oil | 204m3
Water ballast | 23,663m3
Fuel consumption
main engine only | 33.50tonnes/day
auxiliaries | 1.50tonnes/day
Classification | Nippon Kaiji Kyokai (ClassNK) NS*
(BC-A, BC XII, GRAB),
(ESP), MNS* Strengthened for
Heavy Loading where Hold
Nos 2, 4, and 6 may be empty
Percentage of high tensile
steel used in construction | 80%
Main engine
Design | MAN B&W
Model | 7S50MC-C (de-rated)
Manufacturer | Mitsui Engineering & Shipbuilding
Number | 1
Type of fuel | HFO
Output/speed | 9561kW/110rev/min
Propeller
Material | Nickel-aluminium-bronze
Designer/manufacturer | Nakashima Propeller Co Ltd
Number | 1
Pitch | Fixed
Diameter | 6200mm
Speed | 110rev/min
Diesel-driven alternators
Number | 3
Engine make/type | Yanmar/6N18AL-HV
Type of fuel used | HFO
Output/speed | 3 x 455kW/900rev/min
Alternator make/type | Nishishiba/NTAKL
Output/speed | 3 x 420kW/900rev/min
Boilers
Number | 1
Type | Smoke tube
Make | Osaka Boiler Mfg
Output | 800/600kg/h
Mooring equipment
Number | 10 drums
Make | Kawasaki Precision Machinery
Type | Hydraulic
Lifesaving equipment
Type | 1 x 25-person freefall lifeboat
Make | Shigi Shipbuilding
Hatch covers
Design | MacGregor-Kayaba
Type | side rolling
Complement
Officers | 10
Crew | 15
Stern appendages | Sanoyas Tandem Fin;
High-lift rudder
Bridge control system
Make | Mitsui Zosen Systems Research
One-man operation | No
Fire detection system | Nohmi Bosai
Fire extinguishing systems
Engineroom | Kashiwa
Type | high-expansion foam
Radars
Number ......................................…………………………2
Make .......................................………….Japan Radio Co
Models | JMA-9932-SA; JMA-9922-6XA
Integrated bridge system | No
Incinerator | Sunflame
Sewage plant | Taiko Kikai Ind
Contract date | 22 November 2004
Launch/float-out date | 21 March 2007
Delivery date | 8 June 2007
ORANGE TRIDENT | Sanoyas super-
Panamax bulker
SIGNIFICANT SHIPS OF 2007
Shipbuilder | Aker Philadelphia Shipyard Inc
(APSI), USA
Vessel's name | Overseas Houston
Hull number | 005
IMO number | 9351062
TECHNICAL PARTICULARS
Length, oa | 183.20m
Length, bp | 174.00m
Breadth, moulded | 32.20m
Depth, moulded | 18.80m
Width of double skin
side | 2.00m
bottom | 2.15m
Draught
design | 11.00m
scantling | 12.20m
Gross | 29,240gt
Displacement, 11.00m draught | 50,020tonnes
Deadweight
design | 40,600dwt
scantling | 46,800dwt
Speed, service (85% MCR) .................................14.60knots
Cargo capacity | 53,800m³
Bunkers
heavy oil......................................…………………1400m³
diesel oil | 200m³
Water ballast | 24,300m³
Percentage segregated ballast | 100%
Fuel consumption
main engine | 29.50tonnes/day
auxiliaries | 3.70tonnes/day
Classification | American Bureau of Shipping +A1 (E),
Oil/Chemical Carrier, ESP, SHIP TYPE 2,
+ AMS, ACCU, SH, SHCM,
ES, COW, UWILD
Percentage of high tensile
steel used in construction..........................................<30%
Main engine
Design | MAN B&W
Model | 6S50MC
Manufacturer | Dalian Marine Engine Works
Number | 1
Type of fuel used | HFO
Output of engine | 8580kW/127rev/min
Propeller
Material | Nickel-aluminium-bronze
Designer/manufacturer | Hyundai Heavy Industries
Number….......................................................................1
Pitch | Fixed
Diameter | 5800mm
Speed | 127rev/min
Diesel-driven alternators
Number | 3
Engine make/type | Yanmar/6N21L-EV
Type of fuel used | HFO
Output/speed, each set | 800kW/720rev/min
Alternator make/type | Hyundai Heavy Industries/
HFC 6 560-10P
Output/speed, each set | 3 x 730kW/720rev/min
Boilers
Number | 1 x oil fired: 1 x exhaust gas
Type | 1 x Mission OL 1800: 1 x AQ-7
Make | Aalborg
Output | 1 x 18,000kg/h; 1 x 1000kg/h
Number | 2 x mooring winch/windlass4 x mooring winch
Make | Hochang
Type | high-pressure electro-hydraulic
Cargo tanks
Number | 12 + 2 slop
Grades of cargo | 6
Product range | Crude oil, petroleum products,
IMO II chemicals
Coated tanks | Chugoku Epicon T88HS phenolic epoxy
Stainless steel | 316L piping
Cargo pumps
Number | 14
Type | submersible hydraulic
Make | Frank Mohn (Framo)
Stainless steel | 316
Capacity.............................…12 x 600m³/h | 2 x 300m³/h
Cargo control system
Make | Frank Mohn (Framo)
Type | Hydraulic
Ballast control system
Make | Kongsberg/Scana Korea
Type | Hydraulic
Complement
Officers | 10
Crew | 13
Supernumaries/spare | 4/1
Suez/repair crew | 6
Bridge control system
Make | Kongsberg
Type | AutoChief 4
One man operation | No
Fire detection system
Make | Consilium Marine AB
Type | CS3004
Fire extinguishing systems
Engineroom | High pressure CO2
Make | Ansul
Cargo deck | Foam
Make | Ansul
Waste disposal system
Incinerator
Make | Hyundai Marine Machinery
Model | Maxi 100SL-1 WS
Sewage plant
Make | Hamworthy KSE
Model | ST3A
Contract date | 14 April 2005
Launch/float-out date | 16 September 2006
Delivery date | 9 February 2007
OVERSEAS HOUSTON | Aker Philadelphia
delivers product tanker to home owner
SIGNIFICANT SHIPS OF 2007
Shipbuilder | Fincantieri Cantieri Navali Italiani
(Marghera yard), Italy
Vessel's name | Queen Victoria
Hull number | 6127
IMO number | 9320556
TECHNICAL PARTICULARS
Length, oa | 294.00m
Length, bp | 265.00m
Breadth, moulded
main hull | 32.25m
extreme (bridge wings) .........................................36.60m
Depth, moulded
to deck A (bulkhead deck)....................................10.80m
to deck 7 | 31.54m
to deck 12 | 45.65m
Draught
design | 7.90m
scantling | 8.00m
Gross | 90,049gt
Displacement, at 7.90m draught | 47,250tonnes
Lightweight | 38,850tonnes
Deadweight
design | 7685dwt
scantling | 8450dwt
Block coefficient, at 7.90m draught | 0.66
Speed, service, 90% MCR | 21.70knots
Bunkers
heavy oil | 3380m3
marine gas oil | 235m3
Water ballast...............................………………………4900m3
Classification | Lloyd's Register, + 100A1, + LMC,
UMS, Passenger Ship, Unrestricted Service, UWS
Percentage of high tensile
steel used in construction | 36%
Heel control equipment | 1 x forward: 1 x aft tank system
Roll stabilisation equipment | one pair active, retractable,
fin stabilisers
Diesel electric plant
Main engines
Design | Sulzer
Models | 4 x 16ZAV40S2 x 12ZAV40S
Output | 4 x 11,520MW/514rev/min2 x 8640MW/514rev/min
Main-engine driven alternators
Number/type | 4 x AMG1600 UT 14 LSE2 x AMG1600 QP 14 LSE
Propulsion motors/pods
Design….................................................ABB Azipods
Pods | 2 x 360deg azimuthing
Propellers | 2 x 5500mm diameter
Manufacturer | Zvyozdochka
Motor number/output | 2 x 17.6MW
Boilers
Number | 8
Type | 2 x 12tonnes/h oil fired4 x 3tonnes/h exhaust gas
Number | 2 x mooring winch/windlass;6 x mooring winch
Make | Rolls-Royce
Type | Electric
Complement
Officers | 154
Crew | 287
Passengers
Total (lower berths) ....................................................2014
Number of cabins | 1007
Percentage outboard | 71%
Bow thrusters
Make | Fincantieri
Number | 3
Output | 3 x 2200kW
Bridge control systems
Make | SAM
Type | Atlas NACOS
Fire detection systems
Make | Consilium
Type | NS AC1
Fire extinguishing systems | Marioff Hi-fog
Radars
Number | 4
Make | SAM
Models | Series 1029
Waste disposal plant
Incinerators | Scanship
Waste compactors | Deerberg
Waste shredders/crushers | Deerberg
Sewage treatment plant | Hamworthy
Contract date | December 2004
Launch/float-out date | January 2007
Delivery date | November 2007
QUEEN VICTORIA | Cunard's 'superliner of
the future'
SIGNIFICANT SHIPS OF 200795
Shipbuilder | Astillero Hijos de J Barreras SA,
Spain
Vessel's name | Ruiloba
Hull number | 1651
IMO number | 9348625
TECHNICAL PARTICULARS
Length, oa | 159.80m
Length, bp | 143.00m
Breadth, moulded | 24.80m
Depth, moulded to main deck | 14.00m
Draught
design | 8.40m
scantling | 9.50m
Gross | 13,996gt
Displacement | 24,378tonnes
Deadweight
design | 14,468dwt
scantling | 18,091dwt
Speed, service, 90% MCR | 18.7knots
Bunkers
heavy oil | 947m³
diesel oil | 279m³
Water ballast
total | 7749m³
carried with full container load | 3770tonnes
Classification | Lloyd's Register, + 100 A1,
Container Ship, LI, + LMC, UMS, SCM, *IWS
Main engine
Design | Wärtsilä
Model | 9L46D
Manufacturer | Wärtsilä
Number | 1
Type of fuel used | HFO
Output/speed | 10,395kW/500rev/min
Gearbox
Make | Reintjes
Model | SVA 1200 K41
Number | 1
Output speed | 113rev/min
Propeller
Material | Nickel-aluminium-bronze
Designer/manufacturer | Wärtsilä Lips
Number | 1
Pitch | Controllable
Diameter | 5800mm
Speed | 113rev/min
Main-engine driven alternator
Number | 1
Make/type | Stamford/LVSM804R2
Output/speed | 2000kVA/1500rev/min
Diesel-driven alternators
Number | 3
Engine make/type | Mitsubishi S12R
Type of fuel used | MDO
Output/speed | 3 x 1100kW/1500rev/min
Alternator make/type | Stamford PM734B
Output/speed | 3 x 800kW/1500rev/min
Boilers
Number | 2
Type | 1 x oil fired: 1 x exhaust gas
Make | Aalborg
Outputs | 1500kg/h; 1800kg/h
Number | 2 x mooring winch/windlass;2 x mooring winch
Make | Ibercisa
Type | Hydraulic
Lifesaving equipment
Lifeboat | 1 x 20-person freefall
Make | Certasa SL
Hatch covers
Type | Pontoon
Designer/manufacturer | SP
Containers
Lengths | 20ft; 40ft; 45ft
Heights | 8ft 6in; 9ft 6in
Cell guides | holds fully cellular
Total TEU capacity | 1267
on deck | 750
in holds | 517
homogeneously loaded to 14tonnes | 917
Reefer plugs | 170
Tiers/rows (maximum)
on deck | 6/10
in holds | 5/8
Ballast control system | SAM Electronics
Complement
Officers | 6
Crew | 14
Supernumaries | 1
Special rudder | Becker active flap
Bow thrusters
Make | Wärtsilä Lips
Number | 2
Output | 2 x 478kW
Fire detection system | Thorn Security
Fire detection systems
Holds and engineroom | Aries-Semco CO2
Radars
Number | 2
Make/type | Raytheon/ARPA NSC 3430/12SU
Waste disposal plant
Incinerator | Detegasa IRL-10
Sewage plant | Detagasa DELTA BIO PR-138
Contract date .........................................................................-
Launch/float-out date | 19 February 2007
Delivery date | 20 July 2007
RUILOBA | 1200TEU
containership for Spanish
owner
SIGNIFICANT SHIPS OF 2007
Shipbuilder | Sembawang Shipyard, Singapore
(hull fabricated in China)
Vessel name | Sapura 3000
Hull no | -
IMO number | -
TECHNICAL PARTICULARS
Length, oa | 151.20m
Length, bp | 144.40m
Breadth, moulded | 37.80m
Depth, moulded, to work deck | 15.00m
Depth, moulded, to freeboard deck | 9.10m
Draught, max, loaded | 6.50m
Gross......................................................................................-
Deadweight............................................................................-
Speed, service, transit | 8knots-10knots
Bunkers
heavy oil............................................................................-
diesel oil............................................................................-
Fuel consumption
main engines only ............................................................-
Classification | ABS, +A1 (E), AMS, DPS-2,
Heavy Lift/Pipelaying Vessel
Main engines (diesel-electric)
Diesel engines
Number | 6
Design .........................................................................-
Model ..........................................................................-
Manufacturer...............................................................-
Type of fuel..................................................................-
Output | 6 x 4000kW
Alternators
Number | 6
Manufacturer...............................................................-
Type.............................................................................-
Output | approx 6 x 4000kW
Propulsors
Make............................................................................-
Type | azimuthing nozzled, non-retractable
Output | 2 x 2400kW
Boilers
Number.............................................................................-
Type ..................................................................................-
Make .................................................................................-
Output...............................................................................-
Mooring equipment
Number.............................................................................-
Make .................................................................................-
Type ..................................................................................-
Cranes
Number | 3
Type | 1 x mast crane; 2 x jib
Make | Huisman-Itrec
(auxiliary hoist, mast crane)200 short tons at 91m radius (whip hoist, mast crane)
Dedicated pumps | 1 x 1600m3/h; 3 x 1200m
Dynamic positioning system | Kongsberg SDP22
Crew and workers | 10 x one-berth cabins50 x two-berth cabins
Total | 330
Thrusters (excluding stern propulsors)
Number | 5
Make .................................................................................-
Type | azimuthing and nozzled
Output | 5 x 2400kW
Lifesaving equipment
Type | 4 x 85-person lifeboats
Fire extinguishing system | sprinklers (accommodation)
CO2/watermist (machinery spaces)
Foam (helideck)
Contract date .........................................................................-
Launch/float-out date.............................................................-
Delivery date | late 2007
SAPURA 3000 | huge crane ship/pipelayer
SIGNIFICANT SHIPS OF 2007
Shipbuilder | Çelik Tekne Shipyard, Turkey
Vessel's name | Saracena
Hull number | 60
IMO number | 9334325
TECHNICAL PARTICULARS
Length, oa | 156.20m
Length, bp | 144.20m
Breadth, moulded | 25.60m
Depth, moulded | 12.10m
Width of double skin
side | 1.55m
bottom | 1.75m
Draught
design | 8.30m
scantling | 9.00m
Gross | 14,650gt
Deadweight
design | 18,000dwt
scantling | 20,000dwt
Block coefficient, 9.00m draught | 0.8048
Speed, service, 90% MCR, 15% sea margin | 15knots
Cargo capacity | 21,165m³
Bunkers
heavy oil | 952m³
diesel oil | 190m³
Water ballast | 10,124m³
Percentage of segregated ballast | 100%
Classification | Registro Italiano Navale, C + Oil tanker,
Chemical Tanker, ESP, Double Hull, AVM/DPS,
PMS, SYS/NEQ/1, Green Star 3 Design, Ice Class1A, Star/Hull, IWS Survey,
AUT/IMS, Unrestricted Navigation IMO Type II,
also American Bureau of Shipping
+ A1(E), Oil Carrier, Chemical Carrier,
+ AMS, + ACCU, VEC, R2, SH, SHCM,
FL (30), ESP, IMO Type II, Ice Class 1A
Main engines
Design | MaK
Model | 6M32C
Manufacturer | Caterpillar MaK
Number | 2
Type of fuel used | HFO/MDO
Output | 2 x 3600kW/600rev/min
Gearboxes
Make | ZF
Model | W83100 NR PTO3
Number | 2
Output, speed | 110rev/min
Propellers
Material | Nickel-aluminium
Designer/manufacturer | ZF
Number | 2
Pitch | Controllable
Diameter | 4700mm
Speed | 110rev/min
Main-engine driven alternators
Number | 2
Make | Leroy Somer
Output speed | 2 x 1900kW/1800rev/min
Diesel-driven alternators
Number | 2
Engine make/type | Yanmar
Type of fuel used | MDO
Output/speed | 2 x 530kW/1200rev/min
Alternator make/type ........................................................-
Output/speed | 2 x 500kW/1200rev/min
Boilers
Number | 2 + 2
Type | CHB8000 + Unex P-5
Make | Aalborg
Output | 8000kg/h: + 800kg/h
Cargo tanks
Number | 10 plus 2 slop tanks
Grades of cargo carried | IMO II
Product range | up to 1.54tonnes/m³
Tank coating | International Paint/Interline 904
Stainless steel | piping: AISI 316L
Cargo pumps
Number | 10
Type | submerged hydraulic
Make | Framo (Frank Mohn)
Material | stainless steel AISI 316L
Capacity | 10 x 385m³/h
Ballast/cargo/bridge control system
Make ...................................................……Lyngsø Marine
Type | UMS/UCS 2100
Complement | 25
Bow thruster
Number | 1
Make | Rolls-Royce/Kamewa
Output | 800kW/115KN
Fire detection system | Aksis
Fire extinguishing systems
Engineroom | Minimax CO2
Radars | 2 x Furuno FAR-2XX7
Integrated bridge system | Furuno
Contract date .........................................................................-
Launch/float-out date | 2 April 2007
Delivery date | November 2007
SARACENA | Turkish yard delivers first
'winterised' tanker to RINa class
SIGNIFICANT SHIPS OF 2007
Shipbuilder | Merwede Shipyard
(IHC Merwede Group), The Netherlands
Vessel's name | Seven Oceans
Hull number | 709
IMO number | 9358826
TECHNICAL PARTICULARS
Length, oa | 157.30m
Length, bp | 138.32m
Breadth, moulded | 28.40m
Depth, moulded | 12.50m
Draught
design............................…………………………….7.50m
scantling | 8.00m
Gross | 18,201gt
Deadweight
design | 10,930dwt
scantling | 12,430dwt
Service speed (in transit).................................13-plus knots
Bunkers
marine gas oil | 2600m³
fuel oil | 1200m³
Water ballast | 4500m³
Classification | Lloyd's Register, +100A1, +LMC, UMS,
DP(AA), CAC (3), EP, ICC, UD strength for
load of 10tonnes/m², Heli landing area
Percentage of high tensile
steel used in construction | 10%
Heel control equipment | Frank Mohn
Roll stabilising equipment | two passive tanks
Diesel electric power system
Main engines
Design | Wärtsilä
Model | 7L32
Manufacturer | Wärtsilä
Number | 6
Type of fuel | MDO
Output | 6 x 3360kW
Alternators
Manufacturer..............................................................-
Number | 6
Output | 6 x 3600kVA
Propulsion units
Stern thrusters
Manufacturer | Wärtsilä
Number/type | 3 x azimuth
Output | 3 x 2950kW
Bow thrusters
Manufacturer | Wärtsilä
Number/type | 2 x retractable azimuthing
Output | 2 x 2400kW
Bow thruster
Manufacturer | Wärtsilä
Number/type | 1 x tunnel
Output | 2200kW
Boilers
Number | 2
Make | Aalborg
Pipelaying equipment
Designer/manufacturer | Huisman-Itrec
Mast crane
Manufacturer | Huisman-Itrec
Duty | 200/400tonnes at 16.5m
Auxiliary crane
Manufacturer | National Oilwell Varco
Type | Knuckle-boom
Duty | 40tonnes at 16.5m
Complement
Officers.......................................…………………………8
Crew | 112
Bridge control system
Make | Kongsberg
Types | STC 400; SDP 22; SVC 400
One man operation | No
Fire detection system
Make | Tyco
Type | T2000
Fire extinguishing systems
Make | Ajax
Types | CO2/water mist
Radars
Number | 2
Models | 1109T ARPA 1A5X;1109T ARPA 3A14S
Integrated bridge system
Make | SAM
Model | NACOS 34-5
Waste disposal plant
Incinerator
Make | Teamtec AS
Model | OGS 400C
Waste compactor unit
Make | Technisch Bureau Uittenbogaard
Sewage plant
Make…………………………………………Hamworthy
Contract date | 18 April 2005
Launch/float-out date | 22 September 2006
Delivery date | 21 July 2007
SEVEN OCEANS | Merwede delivers rigid
pipelayer/offshore construction ship
SIGNIFICANT SHIPS OF 2007
Shipbuilder | Sasaki Shipbuilding Co Ltd,
Japan
Vessel's name | Sigas Margrethe
Hull number | 657
IMO number | 9346407
TECHNICAL PARTICULARS
Length, oa | 99.98m
Length, bp | 93.53m
Breadth, moulded | 17.20m
Depth, moulded | 7.80m
Draught
design | 6.06m
scantling | 6.10m
Gross | 4253gt
Displacement, design draught | 7657tonnes
Lightweight | 2687tonnes
Deadweight, design draught | 4970dwt
Block coefficient, design draught | 0.76
Speed, service | 14knots
Cargo capacity | 5018m³
Bunkers
heavy oil | 504m³
diesel oil | 107m³
Water ballast | 1560m³
Classification | Bureau Veritas
Type of steel used in construction | Fully killed fine grain,
carbon-manganese, high tensile steel,
KD63-M-PV, KD51-PV
Main engine
Design | MAN B&W
Manufacturer................................…………………….…Kawasaki
Model | 6L35MC Mk 6
Number | 1
Type of fuel used | HFO
Output | 3900kW/210rev/min
Propeller
Material | Nickel-aluminium-bronze
Designer/manufacturer | Kamome Propeller Co
Number | 1
Pitch | Fixed
Diameter | 3650mm
Diesel-driven alternators
Number | 2
Engine make/type | Daihatsu/5DC-17
Type of fuel used | MDO
Output/speed | 2 x 440kW/900rev/min
Alternator make/type | Taiyo/FE541B-8
Output/speed | 2 x 500kVA/900rev/min
Exhaust gas scrubbing equipment
Manufacturer | Miura Protec Co Ltd
Type | KF-95F
Boilers
Number | 1
Type | VWH-800E
Make | Miura Protec Co Ltd
Output | 800kg/h
Cargo tanks
Number | 2 x cylindrical
Product range | Liquid petroleum gases
Cargo pumps
Number | 2
Type | Deepwell
Make | Hamworthy Svanehøj DW150/150-4-K+1
Duty | 2 x 300-250m³/h
Cargo control system
Make | Hanshin Electric
Type | DP
Ballast control system | Protech
Complement
Officers | 8
Crew | 9
Spare | 1
Bow thruster
Make | Kamome Propeller Co
Number | 1
Output | 316kW
Bridge control system
Make | Hanshin Electric
One man operation | No
Fire detection system | Nippon Hakuyo Electronics
Fire extinguishing systems
Engine/compressor rooms | Protech CO2
Cargo areas | DCP system
Cargo tanks | Water sprinkler
Radars
Number | 2
Make.......................................................……………………Furuno
Models | FAR-2127 (X-Band): FAR-2137 (S-Band)
Integrated bridge system | No
Waste disposal system
Incinerator
Make | Miura Protec
Model | BGW 20N
Waste shredder/crusher
Make | Sanwa Chury Industries
Model | SD-15BS
Sewage plant
Make | Taiko Kikai Industries
Model | SBT-25
Contract date | 18 December 2004
Launch/float-out date | 15 May 2006
Delivery date | 18 August 2006
SIGAS MARGRETHE | 5000m³ tanker joins
the LPG logistics chain
SIGNIFICANT SHIPS OF 2007107
Shipbuilder | Shipyard Brodotrogir dd, Croatia
Vessel's name | Siteam Explorer
Hull number | 315
IMO number | 9326902
TECHNICAL PARTICULARS
Length, oa | 182.90m
Length, bp | 176.00m
Breadth, moulded | 32.20m
Depth, to main deck | 17.20m
Width of double skin
side | 2.00m
bottom (ie, B/15) ....................................................2.15m
Draught
design | 11.00m
scantling | 12.20m
Gross | 26,751gt
Displacement, 12.20m draught | 57,213tonnes
Lightweight | 11,186tonnes
Deadweight
design | 39,752dwt
scantling | 46,026dwt
Speed, (90% MCR, 11.00m draught) ..............…15.01knots
Cargo capacity | 53,485m³
Bunkers
heavy oil | 2091m³
diesel oil | 104m³
Water ballast | 19,765m³
Percentage of segregated ballast | 100%
Fuel consumption
main engine only | 31.4tonnes/day
auxiliaries | 2.5tonnes/day
Classification | Lloyd's Register, +100A1,
Double Hull Oil and
Chemical Tanker, Ship Type II, ShipRight
(SDA, FDA, CM), ESP, IWS, SG 1.55t/m³,
LI, EP (A, B, G, N, O, P, R, S, V),
+ LMC, UMS, NAV 1, IGS
Heel control equipment | Dedicated heeling tanks
Main engine
Design | MAN B&W
Model | 6S50MC
Manufacturer | Uljanik
Number | 1
Output | 8200kW/121rev/min
Propeller
Material | Nickel-aluminium-bronze
Manufacturer | Rolls-Royce (Kamewa)
Number | 1
Pitch | Fixed
Diameter | 5800mm
Speed | 121rev/min
Diesel-driven alternators
Number | 3
Engine make/type | Adria Diesel-MAN 7L23/30H
Output/speed | 3 x 1176kW/900rev/min
Alternator make/type | Uljanik Tesu/IFC6 566-8
Output/speed | 3 x 1389kVA/900rev/min
Boilers
Number | 2 (plus 1 economiser)
Make/type | Aalborg Mission
Output, each boiler | 2 x 14tonnes/h; 1 x 1.2tonnes/h
Number | 2 x windlass/mooring winch;4 x mooring
Make | Rolls-Royce (Ulstein-Brattvaag)
Type | hydraulic
Cargo tanks
Number | 20 + 2 slop tanks
Grades of cargo carried | 15
Product range | oil products and IMO Type II
and III chemicals
Coated tanks | Ameron Amercote 353 and
Dimetcote 9MS
Stainless steel piping | AISI 316L
Cargo pumps
Make | Framo
Number/type | 16 x SD-200/6 x SD-150
Stainless steel | Yes
Capacity | 16 x 500m³/h; 6 x 250m³/h
Cargo/ballast control systems | Kongsberg
Complement
Officers | 10
Crew | 12
Supernumaries | 1
Suez crew | 6
Bridge control system | Raytheon-Anschütz Pathfinder
Fire detection system
Make | Consilium
Type | CS 4000
Fire extinguishing systems
Cargo deck | Unitor foam
Engineroom | Unitor CO2
Radars
Models | 1 x X-band NSC BB 25/9 XU ARPA;1 x S-band BB/12 SV ARPA
Waste disposal plant
Incinerator | Atlas 600 SL WS P
Sewage plant | TIK-Karlovac
Contract date.........................……………………7 May 2005
Launch/float-out date | 26 November 2006
Delivery date | 18 July 2007
SITEAM EXPLORER | Trogir-built
oil/chemical tanker for Singapore owner
SIGNIFICANT SHIPS OF 2007109
Shipbuilder | Aker Yards Oy (Helsinki yard),
Finland
Vessel's name | Star
Hull number | 1356
IMO number | 9364722
IMO number | 9364942
TECHNICAL PARTICULARS
Length, oa | approx 229m
Length, bp | 219.40m
Breadth, moulded | 42.00m
Depth, moulded to main deck | 19.00m
Width of double skin
side | 2.28m
bottom | 2.80m
Draught
design | 12.00m
scantling | 13.00m
Gross......................................................................................-
Displacement | 97,400tonnes
Lightweight | 38,000tonnes
Deadweight
design | 59,400dwt
Block coefficient | 0.8571 at 12.00m draught
Speed, service, 70% MCR | 13.50knots
Bunkers
diesel oil | 6400m3
Water ballast | 58,400m3
Classification | Det Norske Veritas, +1A1,
Ship-shaped Drilling Unit (N), DRILL (N),
CRANE, HELDK-SH, DYNPOS-AUTRO, F-AM, E0
Percentage of high-tensile steel
used in construction ............................................................-
Heel control equipment..........................................................-
Roll stabilisation equipment...................................................-
Diesel-electric plant
Engines
Number | 6
Make | Wärtsilä
Type | 16V32
Type of fuel | MDO
Output | 6 x 7680kW
Alternators
Number | 6
Make | ABB
Type | AMG900
Output | 6 x 7000kW/720rev/min
Propellers (thrusters)
Number | 6
Make | Rolls-Royce
Type | UUC455
Pitch | Fixed (variable speed)
Output | 6 x 5500kW
Boilers
Number | 2
Type | Cylindrical water tube
Make | KangRim
Output | 2 x 12,000kg/h
Mooring equipment
Number | 2 x windlass; 4 x mooring winch
Make | Pusnes
Type | Electro-hydraulic
Cranes....................................................................................-
Lifesaving equipment
Number | 5 x 60-person freefall lifeboats
Make | Norsafe
Complement
Officers | 10
Crew | 170
Fire detection system
Make | Autronica
Type | Addressable
Fire extinguishing systems
Engineroom | NK/CO2
Cabins | Marioff/Hi-Fog watermist
Public rooms | Marioff/Hi-Fog watermist
Radars
Number | 3
Make | Kongsberg Maritime
Integrated bridge system
Make | Kongsberg Maritime
Type | K-Bridge
One-man operation | No
Contract date | 10 August 2005
Launch/float-out date | 13 January 2007
Delivery date | December 2007
STENA DRILLMAX | drillship with
twin derricks
SIGNIFICANT SHIPS OF 2007
Shipbuilder | Brodosplit Shipyard, Croatia
Vessel's name | Stena Poseidon
Hull number | 454
Owner/operator | Concordia Maritime AB,
Sweden and Neste Shipping Oy,
Finland/Stena Group, Sweden
Designer | Brodosplit SShipyard, Croatia
Model test establishment used | Brodarski
Institut, Croatia
Flag | Finland
Total number of sister
ships already completed | Nil
Total number of sister
ships still on order | 1
S
TENA Group's diverse activities in the shipping
market have been highlighted on a number of
its innovative tanker designs catching the eye.
Designated V-Max, C-Max, and P-Max, these concepts
all exhibited features aimed at 'MAXimising' safety and
efficiency, as well as conforming to the latest
environmental standards.
In this regard, the P-Max Stena Paris of 2005 was
understood to be the first new vessel to be awarded the
Det Norske Veritas Green Passport, and this notation
has similarly been earned by Stena Poseidon and sister
Stena Palva. Owned jointly by Stena subsidiary
Concordia Maritime and Finnish oil giant Neste, the
design of these latest Brodosplit deliveries does not
follow completely in the footsteps of those earlier
classes, instead, it adopts a more conventional Panamax
single-screw layout. However, a trading pattern which
will see the vessels operating in the stringent winter ice
conditions of the Baltic and North Atlantic on the one
hand, yet regularly transitting the restricted Panama
Canal locks on the other, has still necessitated the
To suit these conditions, Finnish-Swedish Ice Class1A rules are complied with, including an ability to sail at
a speed of 5knots in a channel of 1m-thick ice. In
addition, a CP propeller is fitted to enhance
manoeuvrability in ice, whilst to suit the DNV NAUT-
AW notation, the wheelhouse offers 360deg visability. A
double-hull structure has been adopted and this extends
into the engineroom to afford protection to oil tanks,
and also surrounds a cargo space divided into six pairs
of cargo tanks and two slop tanks by troughed
transverse and longitudinal bulkheads.
With deck stiffening arranged externally, and side
framing within the double hull, a plain internal surface
Six grades of oil can be handled using a Framo1000m³/h hydraulic, submerged pump in each tank,
enabling multiport loading and discharging. A DNV
ETC (Effective Tank Cleaning) notation has been
awarded to the design, signifying the inclusion of
equipment for a rapid turnround, even when switching
from dirty to clean cargoes.
Cargo piping, heating coils, and pumps are all
constructed from stainless steel, and each tank is fitted
with three temperature sensors and a radar microwave
level gauge. Control of cargo and ballast systems is
carried out using an online loading computer in the
cargo control room.
Stena Poseidon is powered by a six-cylinder version of
the MAN B&W S60MC-C two-stroke design, built by
the shipbuilder's Brodosplit Engine associate. This
develops 13,560kW MCR at 105rev/min and, at 80% of
that output produces a service speed of 15.5knots. As
noted above,
a CP propeller of
Rolls-Royce
manufacture is fitted, operating in an open-water
sternframe with rudder horn. Electrical power is
derived from three 1137kVA Uljanik-Siemens
alternators with Brodosplit-MAN 780kW diesel prime
movers running at 900rev/min. Steam generation is by
a 25tonne/hour auxiliary boiler and a 2tonne/hour
composite boiler supplied by TPK-Nova.
A Simplex-Compact Airspace stern tube seal system
was supplied by Blohm + Voss Industries, together with
shaft bearings.
TECHNICAL PARTICULARS
Length, oa | 228.60m
Length, bp | 220.00m
Breadth, moulded | 32.24m
Depth, moulded | 20.45m
Width of double skin | 2.00m
Draught
design | 12.20m
scantling | 14.20m
Gross | 42,800gt
Deadweight
design | 61,300dwt
scantling | 74,999dwt
Speed, service, 80% MCR | 15.50knots
Cargo capacity | 85,500m³
Bunkers
heavy oil | 2300m³
diesel oil | 185m³
Water ballast | 32,000m³
Percentage segregated ballast | 100%
Fuel consumption
main engine only | 43tonnes/day
auxiliaries | 3tonnes/day
Classification | Det Norske Veritas +1A1,
Tanker for Oil, ESP, ICE-1A,
COAT-2, NAUTICUS (Newbuilding), LCS-DC,
ETC, E0, S2, TMON, NAUT-OC, GREEN PASSPORT
Main engine
Design | MAN B&W
Model | 6S60MC-C
Manufacturer | Brodosplit Engine Works
Number | 1
Type of fuel | HFO
Output | 13,560kW MCR/105rev/min
Propeller
Material | Nickel-aluminium-bronze
Designer/Manufacturer | Rolls-Royce
Number | 1
Pitch | Controllable
Diameter | 6800mm
Speed | 105rev/min
Diesel-driven alternators
Number | 3
Engine make/type | Brodosplit-MAN 6L23/30H
Type of fuel used | HFO and MDO
Output/speed | 3 x 780kW/900rev/min
Alternator make | Uljanik/Siemens
Output | 3 x 1137kVA
Boilers
Number | 2
Output | 1 x 25tonne/h aux boiler;1 x 2tonne/h composite boiler
Mooring equipment
Number | 6
Make | Pusnes
Type | hydraulic
Lifesaving equipment
Number/type | 1 x 40-person freefall
Make | Greben
Cargo tanks
Number | 12 plus 2 slop tank
Grades of cargo | 6
Coated tanks | SigmaPrime epoxy, 2 x 150micron
Stainless steel | cargo piping
Cargo pumps
Number/capacity | 12 x 1000m³/h; 2 x 200m³/h
Type | hydraulic submerged
Make | Frank Mohn
Stainless steel | Yes
Cargo control system
Make | Saab Rosemount
Ballast control system
Make | Scana Skarpenord
Complement
Officers | 13
Crew | 17
Suez/repair crew | 6
Bridge control system
Make | Raytheon
Type | Integrated bridge system
One man operation | Yes
Fire detection system
Make | Consilium Marine
Type | CS 4000
Fire extinguishing systems
Cargo deck | Foam/seawater
Make | Pastor
Engineroom | Foam
Make | Unitor
Cabins/public spaces | Hydrants
Make | Pastor
Radars
Number | 2
Models | 1 x Pathfinder Mk 2 S-band1 x Pathfinder Mk 2 X-band
Waste disposal plant
Incinerator
Make | 3 Maj/Tibo
Sewage plant
Make | TTK
Contract date | 26 May 2004
Launch/float-out date | 3 June 2006
Delivery date | 16 January 2007
STENA POSEIDON | ice-
class Panamax design
extends Brodosplit link
SIGNIFICANT SHIPS OF 2007
Shipbuilder | Kawasaki Shipbuilding
Corp, Japan
Vessel's name | Sun Arrows
Hull number | 1593
IMO number | 9349942
TECHNICAL PARTICULARS
Length, oa | 151.00m
Length, bp | 140.00m
Breadth, moulded | 28.00m
Depth, moulded, to upper deck | 16.00m
Draught
design | 7.30m
scantling | 7.60m
Gross | 20,620gt
Deadweight, 7.60m draught | 11,140dwt
Speed, service, at 100% MCR | 18.10knots
Cargo capacity | 19,170m³
Bunkers
heavy oil | 2030m³
diesel oil | 150m³
Water ballast | 9053m³
Fuel consumption | approx 68tonnes/day
Classification | Nippon Kaiji Kyokai (ClassNK),
NS* (Liquefied Gas Carrier, Type 2G), Design
Temperature Category TDa), MNS*(MO.B),
(PrimeShip-Fatigue Assessment,
Design Life 40 years), (with descriptive note
of design max pressure 0.0245 MPa g and
minimum temperature -163ºC)
Main engine
Design | Steam turbine
Manufacturer/model | Kawasaki Heavy Industries
/UA-120
Number | 1
Output | 8830kW
Gearbox
Make | Kawasaki Heavy Industries
Type | Tandem articulated/double reduction
Number | 1
Output speed | 121rev/min
Propeller
Material | Nickel-aluminium-bronze
Designer/manufacturer | Kawasaki Heavy Industries
Number | 1
Pitch | Controllable
Diameter | 5700mm
Speed | 121rev/min
Steam turbine-driven alternator
Number | 1
Make/type | Shinko/RG91
Output/speed | 1300kW/1800rev/min
Alternator make/type | Nishishiba/NTAKL-RC
Output | 1635kVA
Diesel-driven alternators
Number | 2
Engine make/type | Yanmar/6EY26L
Type of fuel used | MDO
Output/speed | 2 x 1400kW/720rev/min
Alternator make/type | Nishishiba/NTAKL-RC
Output | 2 x 1625kVA
Boilers
Number/type | Kawasaki/UME 22/20
Type of fuel | HFO/boil off gas
Output | 2 x 22,000kg/h
Cargo tanks
Number | 3
Type .................................…Moss independent spherical
Manufacturer | Kawasaki
Product range | LNG
Tank material | Aluminium
Cargo pumps
Number | 6 (2 per tank)
Type | Submerged, electric
Make | Shinko
Capacity | 6 x 850m³/h
Cargo/machinery control systems
Make | JRCS
Type | Integrated automation system
Complement
Officers | 10
Crew | 15
Supernumaries/spare | 8
Suez/repair crew | 6
Stern appendages | rudder bulb and fins
Bridge control system
Make | Nabtesco
Type | Main turbines and CP propeller
One man operation | No
Fire detection system
Make | Nippon Hakuyo Electronics
Type | FF-3062-20
Fire extinguishing system
Engineroom | Unitor CO2
Radars
Number | 3
Make | Japan Radio Co
Models | JMA-9922 (X-band); JMA-9932 (S-band);
JMA-9923(X-band)
Contract date | 2 March 2005
Launch/float-out date | 26 February 2006
Delivery date | 9 November 2007
SUN ARROWS | 19,100m³ ice-class LNG
carrier from Kawasaki
SIGNIFICANT SHIPS OF 2007
Shipbuilder | Samsung Heavy Industries
Co Ltd, (SHI), Korea
Vessel's name | Tembek
Hull number | 1605
IMO number | 9337731
TECHNICAL PARTICULARS
Length, oa | 315.00m
Length, bp | 303.00m
Breadth, moulded | 50.00m
Depth, moulded
to upper deck | 27.00m
to trunk deck | 35.10m
Width of double skin
side | 2.62m
bottom | 3.35m
Draught
design | 12.00m
scantling | 12.50m
Deadweight
design | 100,800dwt
scantling | 107,000dwt
Speed, service, 85% MCR | 19.50knots
Cargo capacity | 216,200m³
Bunkers
heavy oil | 8300m³
diesel oil | 1030m³
Water ballast | 72,000m³
Classification | Det Norske Veritas,
+1A1 Tanker for Liquefied Gas, Ship
Type 2G (-163°C, 500kg/m³, 0.25bar g),
Nauticus (New-building), PLUS-2, COAT-2, CSA-2,
H-MON-1, F-AMC, OPP-F, E0, NAUT-OC, TMON, BIS
Percentage of high-tensile
steel used in construction | 15%
Main engines
Design | MAN B&W
Model | 6S70ME-C
Manufacturer | Doosan
Number | 2
Type of fuel used | HFO
Output, each engine | 2 x 17,300kW (de-rated)
Propellers
Material | Nickel-aluminium-bronze
Designer/manufacturer | SHI/Mecklenburger
Metallguss (MMG)
Number | 2
Pitch | Fixed
Diameter | 7600mm
Speed | 85rev/min
Diesel-driven alternators
Number | 5
Engine make/type | STX-MAN/7L32/40
Output/speed | 5 x 3500kW/720rev/min
Alternator make/type | Nishishiba/NTAKL
Output/speed | 5 x 3380kW/720rev/min
Boilers
Number | 2
Type | Forced draught marine
Make | KangRim
Output | 2 x 8000kg/h
Cargo tanks
Number | 5
Design | GTT MkIII
Cargo pumps
Number | 10 sets
Type | Submerged, centrifugal
Make | Ebara
Material | Aluminium
Capacity | 10 x 1400m³/h
Cargo/ballast control systems
Make | Kongsberg
Type | SVC-400
Complement
Officers | 19
Crew | 18
Suez/repair crew | 8
Bridge control system
Make/type | Kongsberg AC-C20
One-man operation | Yes
Fire detection system
Make/type | Consilium/CS3000
Fire detection systems
Cargo areas | Unitor/dry powder
Engineroom | Unitor/high-expansion foam
Radars
Number/make/type.................…3 x Kongsberg/K-bridge
Integrated bridge
Make | Kongsberg
Model | K-bridge
Contract date .........................................................................-
Launch/floatout date ..............................................................-
Delivery date | October 2007
TEMBEK | Samsung-built for the
QatarGas2 project
SIGNIFICANT SHIPS OF 2007121
Shipbuilder | Samsung Heavy Industries
Co Ltd (SHI), Korea
Vessel's name | Vasily Dinkov
Hull number | 1660
IMO number | 9372547
TECHNICAL PARTICULARS
Length, oa | 258.00m
Length, bp | 234.70m
Breadth, moulded | 34.00m
Depth, moulded | 21.00m
Width of double skin
side | 2.60m
bottom | 2.20m
Draught | 14.00m
Gross | approx 50,000gt
Deadweight | 70,000dwt
Speed, service, approx 90% max propulsor output | 16knots
Cargo capacity, oil | 85,300m³
Bunkers
heavy oil | 3600m³
diesel oil | 200m³
Water ballast | 38,000m³
Fuel consumption
main engines | 80tonnes/day
auxiliaries | 20tonnes/day
KMz*LU62 A1
Oil Tanker (ESP) with exclusive approval for shaft power
also American Bureau of Shipping, +A1(E),
Oil Carrier, SH, SHCM, +AMS, +ACCU, VEC,
SPM, NIBS, ESP, Baltic Ice Class equivalent
to RMRS Ice Class LU6, Icebreaking Tanker
Percentage of high tensile
steel used in construction.................................…………………65%
Diesel-electric system
Main diesel-driven alternators
Engine make/type | 2 x Wärtsilä 16V38;1 x Wärtsilä 6L38
Manufacturer | Wärtsilä
Type of fuel used | HFO
Alternator make/type...................................................................-
Output | 2 x 11,200kW; 1 x 4200kW
Propulsors
Make | ABB
Type | Azipod
Number | 2
Propeller | pitch: Fixed
diameter | 5600mm
material | Stainless steel
Output | 2 x 10,000kW
Special adaptations | can operate ahead or astern
Diesel-driven alternators
Harbour set
Make/type.....................................................................................-
Output | 1 x 1000kW
Boilers
Number/type | 2 x forced draught
Make | Aalborg
Cargo tanks
Number | 10 plus 2 slop
Grades of cargo carried | crude oil
Coated | pure epoxy
(bottoms and deckheads)
Cargo pumps
Number | 10 plus 2 slop
Type | deepwell
Make | Marflex
Stainless steel | Yes
Capacity | 10 x 800m³/h: 2 x 400m³/h
Ballast/cargo control systems | Valmarine ICMS
Complement
Officers | 16
Crew | 18
Supernumaries/spare | 2
Suez/repair crew | 6
Bow thruster
Make | ABB
Number | 1
Output | 2000kW
Bridge control system
Make | ABB
Type | pod control
One man operation | Yes
Fire detection system
Make | Consilium
Type | addressable
Fire extinguishing systems
Engineroom | NK/CO2
Radars
Number....................................................…………………………3
Make........................................................………………………JRC
Contract date | 10 November 2005
Launch/float-out date | 20 June 2006
Delivery date | 31 December 2007
VASILY DINKOV | pioneering Arctic
shuttle tanker
SIGNIFICANT SHIPS OF 2007123
Shipbuilder | China Shipbuilding Corp (CSBC),
Taiwan
Vessel's name | Wan Hai 601
Hull number | HNO870
IMO number | 9327786
TECHNICAL PARTICULARS
Length, oa | 276.20m
Length, bp | 263.80m
Breadth, moulded | 40.00m
Depth, moulded | 20.20m
Width of double skin
side | 1.90m
bottom | 2.00m
Gross | 66,190gt
Deadweight
design | 50,415dwt
scantling | 67,797dwt
Draught
design | 12.80m
scantling | 14.00m
Speed, at 90% MCR, 15% sea margin,
design draught | 26knots
Bunkers
heavy oil | 7544m³
diesel oil | 653m³
Water ballast | 14,308m³
Fuel consumption
main engine only | 198.30tonnes/day
Classification | Det Norske Veritas, +1A1 Container Carrier,
E0, TMON, Nauticus (Newbuilding),
BIS, DG-P, COAT-1 also China
Register, 100+E, Container Carrier,
CMS (CAU) +
Percentage of high tensile
steel used in construction | 54%
Heel control system...........................…Auto control 700m³/h
Main engine
Design | Wärtsilä
Model | 10RTA96C-B
Manufacturer | Hyundai
Number | 1
Type of fuel used | HFO
Output | 54,904kW/91rev/min
Propeller
Material | Nickel-aluminium-bronze
Designer/manufacturer | CSBC/Nakashima
Number | 1
Pitch | Fixed
Diameter | 8700mm
Speed | 91rev/min
Diesel-driven alternators
Number | 4
Engine make/type...........................…Yanmar/8N280L-EV
Type of fuel | HFO
Output | 4 x 2133kW/72rev/min
Alternator make/type | Taiyo/FEK63B-10
Output | 4 x 1980kW/720rev/min
Boiler
Number/type | 1 x AQ10/12W vertical oil fired
Make | Aalborg
Output | 4000kg/h
Hatch covers
Designer | MacGregor
Manufacturer | CSBC
Type | Lift-away pontoons
Containers
Lengths | TEU/FEU/45ft
Total TEU capacity | 6039
on deck | 3438
in holds | 2601
homogeneously loaded to 14tonnes | 4165
reefer plugs | 500FEU
Tiers/rows (maximum)
on deck | 8/16
in holds | 9/14
Ballast control system
Make | Heishin Pump
Type | FEWV-300D/VK-20NB
Complement
Officers | 12
Crew | 13
Suez Canal crew | 6
Stern appendage | Propeller Boss Cap Fin (PBCF)
Bridge control system
Make | JRC
Type | Integrated bridge system
Bow thruster
Make | Kawasaki
Number | 1
Output | 2000kW
Fire detection system
Make.................................................………..Nohmi Bosai
Type | FAC513B-20L
Fire extinguishing systems
Cargo holds/engineroom | NK Fixed CO2
Radars
Number | 3
Model | 1 x JMA-9933-SA;1 x JMA9923-7XA; 1 x JMA9922-6XA
Waste disposal plant
Incinerator
Make | Sunflame
Model | OSV-1200SAI
Sewage plant
Make | Hamworthy
Model | ST2A
Contract date | July 2004
Launch/float-out date | April 2007
WAN HAI 601 | CSBC crosses the6000TEU box-ship threshold
SIGNIFICANT SHIPS OF 2007125
Shipbuilder | Yantai Raffles Shipyard,
People's Republic of China
Vessel's name | Yacht Express
Hull number | 178
IMO number | 9346029
TECHNICAL PARTICULARS
Length, oa | 209.03m
Length, bp | 191.88m
Breadth, moulded | 32.20m
Depth, moulded
to main deck | 8.50m
to forecastle deck | 26.00m
to bridge deck | 38.00m
Draught
design, forward | 4.00m
aft | 5.00m
scantling | 5.80m
submerged | 17.00m
Block coefficient, 5.80m draught | 0.601
Gross | 17,951gt
Deadweight4m draught | 6000dwt
Speed
economic | 16knots
max cruising | 18knots
Capacity, dock area | 5115m²
Bunkers
heavy oil | 2850m³
diesel oil | 315m³
Water ballast | 33,900tonnes
Fuel consumption at 16knots | 34tonnes/day
Classification | Det Norske Veritas 1A1, General Cargo
Carrier, RP, E0, DK (E0), PWDK, NAUT (OC)
Diesel-electric power system
Main engines
Design/manufacturer | Wärtsilä
Model | 12V38B
Number | 2
Type of fuel used | HFO
Output | 2 x 8700kW/600rev/min
Alternators
Make | Alconza/6.6kV
Number | 2
Output/speed | 2 x 8700kW/600rev/min
Electric propulsion motors
Make | Alconza
Number | 2
Output | 2 x 5100kW
Propulsion units
Make | Lips
Type | CS3500-SP/WO azimuthing pulling thrusters
Number | 2
Propeller material | bronze
Pitch | Controllable
Diameter | 4500mm
Diesel-driven alternators
Number | 2
Engine make/type | Wärtsilä 6L20
Type of fuel used | HFO
Output/speed | 2 x 1020kW/900rev/min
Alternator make | A van Kaick
Output | 2 x 1020kW
Lifesaving equipment | 2 x 50-person enclosed lifeboats
Crew | 24
Passengers | 50
Bow thruster
Make | Wärtsilä
Number/output | 1 x 1640kW
Bridge control system | Imtech
Fire extinguishing systems
Engineroom | Marioff Hi-Fog
Radars
Number | 2 x ARPA A3500 TS
Types | 1 x X-band; 1x S-band
Make | Imtech
Integrated bridge system
Make | Imtech
Contract date .........................................................................-
Launch/float-out date | 19 January 2007
Delivery date | October 2007
YACHT EXPRESS | the world's first
purpose-built yacht carrier