## Data
Field | Value
Shipbuilder | Daewoo Shipbuilding & Marine
Engineering Co Ltd (DSME), Korea
Vessel’s name | Al Ghuwairiya
Hull number | 2255
IMO number | 9372743
TECHNICAL PARTICULARS
Length, oa | 345.00m
Length, bp | 330.00m
Breadth, moulded | 55.00m
Depth, moulded
to main deck | 27.00m
Width of double skin
side | 2.55m
bottom | 3.50m
Draught
design | 12.00m
scantling | 13.70m
Gross | 168,189gt
Displacement | 205,706tonnes
Deadweight
design | 126,850dwt
scantling | 154,940dwt
Speed, service at 85% MCR, 21% sea margin | 19.50knots
Cargo capacity | 263,250m³
Bunkers
heavy oil | 9620m³
diesel oil | 500m³
Water ballast | 84,500m³
Fuel consumption, main engines only | 138.20tonnes/day
Classification | Lloyd’s Register +100A1, Liquefied Gas
Tanker Ship Type 2G, Methane in Membrane Tanks,
Maximum Vapour Pressure 0.25bar, Minimum
Temperature -163ºC, ShipRight (SDA), LI, +LMC,
UMS, NAV1, IBS, *IWS, +RMC (LG),
IGS, with descriptive notes of ShipRight
(PCWBT {date}, FDA) plus, CM, SEA (HSS-4L, VDR),
ShipRight (MPMS, MCM, SCM), ETA
Percentage of high-tensile steel
used in construction | 3%
Main engines
Design | MAN B&W
Model | 7S70ME-C
Manufacturer | Doosan Engine Co Ltd
Number | 2
Type of fuel used | HFO
Output | 2 x 19,270kW/87rev/min (derated)
Propellers
Material | Nickel-aluminium-bronze
Designer/manufacturer | DSME/Hyundai Heavy Industries
Number | 2
Pitch | Fixed
Diameter | 7800mm
Speed | 87rev/min
Special adaptations | Clutch to disconnect into
freewheel mode
Diesel-driven alternators
Number | 4
Engine make/type | STX-MAN/9L32/40
Type of fuel used | HFO
Output/speed | 4 x 4500kW/900rev/min
Alternator make | Hyundai
Output/speed | 4 x 4300kW/900rev/min
Boilers
Number | 2
Type | Vertical water tube
Make | VKK
Output | 2 x 10,000kg/h
Mooring equipment
Number | 10 sets
Make | Rolls-Royce
Type | Electro-hydraulic
Cargo tanks
Number | 5
Grades of cargo carried | LNG
Tank type | GTT NO96 containment system
Cargo pumps
Number | 10
Type | Centrifugal submerged
Make | Shinko
Capacity | 10 x 1500m³/h
Cargo/ballast control systems
Make | Seil-Amri
Type | Electro-hydraulic
Complement
Officers | 19
Crew | 16
Suez crew | 8
Bridge control system
Make | KMK (Kongsberg)
One man operation | Yes
Fire detection system
Make | Consilium
Type | CS3000/addressable
Fire extinguishing system
Cargo tanks | Unitor/dry powder
Engineroom | Kashiwa/high-expansion foam
Radars
Number/make | 2/Kongsberg
Models | 1 x S-band: 1 x X-band
Integrated bridge system | KMK (Kongsberg)
Waste disposal plant
Incinerator | Hyundai-Atlas Maxi 1200SL WS
Sewage plant | Evac STO 100C
Contract date | 26 March 2006
Launch/float-out date | 22 December 2007
Delivery date | October 2008
AL GHUWAIRIYA | Daewoo’s Q-max
contribution to the QatarGas 2 project
Shipbuilder | Hanjin Heavy Industries &
Construction Co Ltd (Subic Bay yard,
the Philippines), Korea
Vessel’s name | Argolikos
Hull number | PN-001
IMO number | 9385611
TECHNICAL PARTICULARS
Length, oa | 258.92m
Length, bp | 246.70m
Breadth, moulded | 32.20m
Depth, moulded
to second deck | 15.62m
to upper deck | 19.30m
to mooring deck, forward | 20.00m
Width of double skin
side | 2.025m
bottom | 1.80m
Draught
design | 11.00m
scantling | 12.62m
Gross | 40,450gt
Deadweight
design | 41,550dwt
scantling | 52,250dwt
Speed, service, at NCR/15% sea margin | 24.61knots
Bunkers
heavy oil | 7877m³
diesel oil | 314m³
Water ballast | 11,048m³
Fuel consumption
main engine | 150tonnes/day
auxiliaries | 9tonnes/day
Classification | Lloyd’s Register +100A1,
Container Ship, ShipRight
(SDA, FDA, CM), +LCM, UMS, IWS,
BWMP (S), SCM, NAV1
Percentage of high tensile
steel used in construction | 65.7%
Heel control equipment | Hoppe anti-heeling system
Roll stabilisation equipment | Fin stabilisers
Main engine
Design | MAN B&W
Model | 8K90MC-C
Manufacturer | Doosan Engine Co
Number | 1
Type of fuel used | HFO and MDO
Output/speed | 36,560kW/102rev/min
Propeller
Material | CuNiAl
Designer/manufacturer | Mecklenburger Metallguss
(MMG)
Number | 1
Pitch | Fixed
Speed | 102rev/min
Diesel-driven alternators
Number | 3
Engine make/type | Hyundai/-
Type of fuel used | HFO and MDO
Output/speed | 3 x 2053kW/900rev/min
Alternator make/type | Hyundai/-
Output/speed | 3 x 1950kW/900rev/min
Boiler
Number | 1
Type | Smoke tube
Make | Aalborg
Output | 3500kg/h
Mooring equipment
Number of units | 6
Make | Towimor
Type | Electric
Hatch covers
Design | MacGregor
Manufacturer | Hanjin
Type | Lift away pontoons
Containers
Lengths | 20ft; 40ft; 45ft
Heights | 8.5ft; 9.5ft
Total TEU capacity | 4360
on deck | 2754
in holds | 1606
homogeneously loaded to 14tonnes | 2771
Reefer plugs | 326 on deck
Tiers/rows (maximum)
on deck | 7/13
in holds | 7/11
Complement
Officers | 14
Crew | 13
Suez/repair crew | 6
Bow thruster
Make | Kawasaki
Number | 1
Output | 1600kW
Bridge control system
Make | Kongsberg
Type | Auto Chief C20
One man operation | No
Fire detection system
Make | Autronica
Type | Autrosave
Fire extinguishing systems
Holds/engineroom | NK/fixed CO2
Radars
Number | 3
Make | SAM Electronics
Models | GR3020G160; GR3021; GR3020G150
Integrated bridge system
Make | SAM Electronics
Model | Chartpilot 1100
Waste disposal plant
Incinerator | Hyundai-Atlas MAXI 150SL WS
Sewage treatment plant | Hamworthy ST3A
Contract date | 24 February 2006
Launch/float-out date | 28 February 2008
Delivery date | 2 July 2008
ARGOLIKOS | first Hanjin delivery from
Subic Bay yard
Shipbuilder | Aker Yards (Helsinki yard),
Finland
Vessel’s name | Armorique
Hull number | 1362
IMO number | 9364980
TECHNICAL PARTICULARS
Length, oa | 168.00m
Length, bp | 155.00m
Breadth, moulded | 26.80m
Depth, moulded
to main deck | 9.30m
to upper deck | 10.30m
Draught
design | 6.30m
scantling | 8.50m
Gross | approx 28,500gt
Deadweight, design | 4200dwt
Speed, service, 85% MCR | 23knots
Bunkers
heavy oil | 790m³
diesel oil | 170m³
Water ballast | 2060m³
Fuel consumption
main engines only | 110tonnes/day
auxiliaries | 9tonnes/day
Classification | Bureau Veritas I, +Hull, Ro-Ro Passenger
Ship, Unrestricted Navigation,
+MACH, +AUT-IMS, +AUT-PORT,
SYSNEQ-1, MON-SHAFT
Heel control equipment | Two pairs of heeling tanks
Roll-stabilisation equipment | Fin stabilisers
Main engines
Design | MaK
Model | 12VM43C
Manufacturer | Caterpillar Motoren GmbH
Number | 2
Type of fuel | HFO
Output | 2 x 12,000kW
Gearboxes
Make | Flender
Model | Navilus GHCK
Number | 2
Output speed | 153rev/min
Propellers
Material | CuNiAl
Designer/manufacturer | Wärtsilä
Number | 2
Pitch | Controllable
Diameter | 4800mm
Speed | 153rev/min
Main-engine driven alternators
Number | 2
Make | Leroy Somer
Output/speed | 2 x 2800kW/1500rev/min
Diesel-driven alternators
Number | 3
Engine make/type | Wärtsilä/6L20C
Type of fuel | HFO
Output/speed | 3 x 1200kW/1000rev/min
Alternator make/type | A van Kaick/DSG 86/L1-6W
Output/speed | 3 x 1152kW/1000rev/min
Boilers
Number/type | 2 x convection tube
Make | Aalborg
Output | 2 x 3100kg/h
Mooring equipment
Number of units | 8
Make | Rolls-Royce
Type | Electro-hydraulic
Lifesaving equipment
MES stations | RFD: 2 x 430person; 2 x 321person
vertical chutes
Lifeboats | Umoe Schat-Harding: 4 x 150 person
Vehicles
Number of vehicle decks | 3 x fixed
Total lane length | 1100m
Total cars | 500
Total freight vehicles | 60
Access equipment
Designer | MacGregor
Number/type | 1 x bow door:1 x bow ramp;1 x stern door/ramp:
ramp | 1 x tiltable ramp
Complement
Officers | 24
Crew | 82
Passengers | 1500
Total number of cabins | 248
Bow thrusters
Make | Wärtsilä Lips
Number | 2
Output | 2 x 1200kW
Stern thruster
Make | Wärtsilä Lips
Number | 1
Output | 900kW
Bridge control system
Make | Sperry
One man operation | Yes
Fire detection system
Make/type | Autronica/BS-320
Fire extinguishing systems | Novenco
Radars
Number | 3
Make | Sperry Marine
Models | BridgeMaster
Integrated bridge system | Sperry Marine
Waste disposal plant
Cardboard compactor | Uson
Waste shredder | Uson dry water chute
Glass chute with crusher | Uson
Sewage treatment system | Evac MPS 800
Contract date | 19 January 2006
Launch/float-out date | 7 August/11 September 2008
Delivery date | December 2008
ARMORIQUE | new ro-pax ferry for
Plymouth-Roscoff route
Shipbuilder | Oshima Shipbuilding Co Ltd,
Japan
Vessel's name | Azur
Hull number | 1044
IMO number | 9314648
TECHNICAL PARTICULARS
Length, oa | 224.86m
Length, bp | 221.50m
Breadth, moulded | 32.26m
Depth, moulded, to main deck | 20.05m
Draught
design | 12.20m
scantling | 14.42m
Gross | 42,712gt
Deadweight
design | 66,976dwt
scantling | 82,282dwt
Speed, service, 80% MCR | 14.50knots
Cargo capacity
bale | 94,473m³
grain | 96,041m³
Bunkers
heavy oil ............................................................... .2054m³
diesel oil | 254m³
Water ballast (including floodable hold).................. 38,553m³
Fuel consumption, main engine only | 35.90tonnes/day
Classification....... .Nippon Kaiji Kyokai (ClassNK), NS* (Bulk
Carrier, Strengthened for Heavy Cargoes,
Nos 2, 4 and 6 may be empty), (ESP), MNS*, PSCM
Main engine
Design | MAN B&W
Model | 5S60MC-C
Manufacturer | Kawasaki Heavy Industries
Number | 1
Type of fuel used | HFO
Output, MCR | 10,959kW/102rev/min
Propeller
Material | Nickel-aluminium-bronze
Designer/manufacturer | Nakashima Propeller Co Ltd
Number | 1
Pitch | Fixed
Diameter | 6100mm
Speed (at service power)................................94.7rev/min
Diesel-driven alternators
Number | 3
Engine make/type | Daihatsu/5DK-20
Type of fuel used | HFO
Output/speed | 3 x 441kW/720rev/min
Alternator make | Nishishiba Electrical
Output/speed | 3 x 400kW/720rev/min
Boiler
Number/type | 1 x vertical composite
Make | Aalborg Industries KK
Output
oil fired | 1000kg/h
exhaust gas heating | 700kg/h
Lifeboats
Type | 2 x 25person, totally enclosed
Manufacturer | Shigi Shipping Co Ltd
Hatch covers
Design/manufacturer | Tsuji Heavy Industries Co Ltd
Type | Side rolling
Ballast control system
Make | Nakakita Seisakusho
Type | Electric touch display
Complement
Officers | 10
Crew | 13
Special rudder | Oshima-Schilling high-lift type
Fire detection system
Make | Nohmi Bosai
Type | Ionic, thermal flame
Fire extinguishing system
Cargo holds/engineroom....................................................
Make | Air Water Safety Services
Radars
Number | 2
Make | Japan Radio Co Ltd
Models | JMA-9922-9XA: JMA-9932-SA
Waste disposal plant
Incinerator
Make/model | Sunflame/OSV-600SAI
Sewage plant
Make/model | Taiko Kikai Industries/SBI-40
Contract date | 24 November 2003
Launch/float-out date | 3 October 2007
Delivery date | 12 November 2007
AZUR | maximum deadweight
'Japanamax' bulker from Oshima
Shipbuilder | Mitsui Engineering &
Shipbuilding Co Ltd (Chiba yard), Japan
Vessel's name | Brasil Maru
Hull number | S1660
IMO number | 9321275
TECHNICAL PARTICULARS
Length, oa | 340.00m
Length, bp | 325.00m
Breadth, moulded | 60.00m
Depth, moulded to upper deck | 28.15m
Draught
design | 18.10m
scantling | 21.13m
Gross | 160,774gt
Deadweight
design | 270,728dwt
scantling | 327,180dwt
Speed, service | 15 knots
Cargo capacity | 200,867m³
Bunkers
heavy oil | 8317m³
diesel oil | 433m³
Water ballast | 208,446m³
Classification | Nippon Kaiji Kyokai (ClassNK) NS*
(Ore Carrier), (ESP), MNS* (MO)
Main engine
Design | MAN B&W
Model | 7S80MC-C (Mk7)
Manufacturer | Mitsui Engineering & Shipbuilding Co Ltd
Number........................................ …………………………1
Type of fuel used | HFO
Output/speed | 23,640kW/66rev/min
Propeller
Material | Nickel-aluminium-bronze
Designer/manufacturer | Nakashima Propeller Co
Number | 1
Pitch | Fixed
Diameter........................................................................... -
Speed | 66rev/min
Special adaptations | Mitsui Integrated Propeller Boss
Diesel-driven alternators
Number | 3
Engine make/type | Daihatsu/6DK-20
Type of fuel | HFO
Output/speed | 3 x 780kW/900rev/min
Alternator make/type | Nishishiba Electric/NTAKL VEB
Output/speed | 3 x 720kW/900rev/min
Boilers
Number/type | 1 x composite
Make | Osaka Boiler
Output | each side 2000kg/h
Mooring equipment
Number of units | 10
Make | Fukushima
Type | electro-hydraulic
Hatch covers
Design | MacGregor-Kayaba
Type | side rolling, single panel
Ballast control system
Make | Nakakita
Type | electro-hydraulic, mimic console
Complement
Officers | 11
Crew | 19
Special rudder | twisted reaction type
Fire detection system
Make | Nohmi Bosai
Type | FAC513-PB
Fire extinguishing systems
Engineroom | Kashiwa high expansion foam
Radars
Number | 2
Make | Furuno
Models | 1 x .
. FAR-2837S; 1 x FAR-2827
Waste disposal plant
Incinerator | Miura BGW-80N
Sewage plant | Taiko SBT-40
Contract date | 8 October 2004
Launch/float-out date | 24 September 2007
Delivery date | 7 December 2007
BRASIL MARU | a very large ore carrier
from Mitsui
Shipbuilder | Singapore Technologies Marine
Ltd, Singapore
Vessel's name | City of Hamburg
Hull number | BO 615
IMO number | 9383558
TECHNICAL PARTICULARS
Length, oa | 126.50m
Length, bp | 117.00m
Breadth, moulded........................................................ .20.60m
Depth, moulded
to main deck | 6.65m
to upper deck | 19.56m
Draught
scantling | 5.50m
Gross | 13,548gt
Deadweight
scantling | 3500dwt
Speed, service at 85% MCR and 50% sea margin | 15knots
Bunkers
heavy oil | 650m³
diesel oil | 140m³
Water ballast | 2000m³
Classification | Bureau Veritas 1, +Hull, +Mach, RoRo Cargo
Ship, Unrestricted Navigation,
STAR-Hull, AUT IMS, AUT-PORT,
SYS-NEQ1, SYS-IBS, MON SHAFT
Roll-stabilisation equipment | Mitsubishi fin stabilisers
Main engines
Design/manufacturer......................................………..MAN
Model | 8L32/40
Number | 2
Type of fuel used | HFO
Output | 2 x 4000kW
Gearboxes
Make | Flender
Model | GNBK 630
Number | 2
Propellers
Material | Nickel-aluminium-bronze
Designer/manufacturer | Schottel
Number | 2
Pitch | Controllable
Diameter | 3400mm
Main-engine driven alternators
Number | 2
Make/type | Leroy Somer/LSAM 50.1 VL10
Output | 2 x 1000kW
Diesel-driven alternators
Number | 2
Engine make/type | MAN/6L21/31
Type of fuel used | MDO
Output/speed | 2 x 1200kW/900rev/min
Alternator make/type | Hyundai/HFC6568-84E
Output/speed | 2 x 1140kW/900rev/min
Boilers
Number | 1 x thermal oil; 2 x exhaust gas
Output | 1 x 1000kW; 2 x 550kW
Make | GESAB
Mooring equipment
Number | 2 x forward; 2 x aft; 2 x special aft
mooring cylinders
Make | SEC
Type | Electro-hydraulic
Lifesaving equipment
Number/type | 1 x 26 person totally enclosed lifeboat
Make | Norsafe
Vehicles
Number of vehicle decks | 4 x fixed:3 x partially moveable
Total lane length | 4434m
Total cars | approx 688
Total freight units | approx 30
Doors, ramps, moveable decks
Number/type | 1 x stern ramp/door, 3 x moveable decks
Designer | TTS
Ballast control system | Valmarine
Complement
Officers | 10
Crew | 12
Supernumaries | 4
Special rudders | 2 x Rolls-Royce high lift flap type
Bow thrusters
Make | Rolls-Royce
Number | 2
Output | 2 x 750kW
Bridge control/integrated bridge systems
Make | Sperry Marine
One man operation | No
Fire detection system
Make | Consilium
Type | Addressable
Fire extinguishing systems
Cargo decks, engineroom | Danfoss Semco
low-pressure CO2
Vehicle spaces | Danfoss Semco low-pressure CO2
Novenco drencher system
Radars
Number | 2
Make | Sperry Marine
Models | Visionmaster FT S and X bands
Contract date | 20 January 2006
Launch/float-out date | 23 February 2008
Delivery date | 3rd quarter 2008
CITY OF HAMBURG | extra tonnage to
service the Airbus concept
Shipbuilder | Hyundai Heavy Industries Co
Ltd, Korea
Vessel’s name | Clipper Mars
Hull number | 1904
IMO number | 9377078
TECHNICAL PARTICULARS
Length, oa | 204.90m
Length, bp | 195.00m
Breadth, moulded | 32.20m
Depth, moulded | 20.80m
Width of double skin, bottom | 1.90m
Draught
design | 10.80m
scantling | 12.10m
Gross | 36,459gt
Deadweight
design | 36,232dwt
scantling | 43,543dwt
Speed, service 90% MCR | 16.20knots
Cargo capacity | 60,000m³
Bunkers
heavy oil | 2800m³
diesel oil | 250m³
Water ballast | 16,000m³
Fuel consumption
main engine only | 36.50tonnes/day
auxiliaries | 7.50m³
Classification | Det Norske Veritas +A1,
Tanker for Liquefied Gas, Ship Type 2G
(-50ºC, 690kg/m³ 0.275bar), E0,
NAUTICUS (Newbuilding), PLUS-1,
NAUT-OC, TMON
Percentage high tensile steel
used in construction | 75%
Main engine
Design | MAN B&W
Model | 5S60MC-C7
Manufacturer | Hyundai Heavy Industries,
Machinery Division
Number | 1
Type of fuel used | HFO and MDO
Output/speed | NCR, 9135kW/94.60rev/min
Propeller
Material | Nickel-aluminium-bronze
Designer | Hyundai Heavy Industries,
Machinery Division
Number | 1
Pitch | Fixed
Diameter | 6700mm
Speed | 94.60rev/min
Diesel-driven alternators
Number | 3
Engine make/type | Hyundai/HiMSEN
Type of fuel used | HFO/MDO
Output/speed | 3 x 1280kW/720rev/min
Alternator make/type | Hyundai/EES
Output/speed | 3 x 1200kW/720rev/min
Exhaust gas economiser
Make | KangRim
Boiler
Number | 1
Make | KangRim
Output | 4000kg/h
Mooring equipment
Number | 8 sets
Make | Rolls-Royce (Korea)
Type | Low pressure electric hydraulic
Cargo tanks
Number | 4 pairs
Grades of cargo carried | 2
Product range | LPG/NH3 /VCM
Cargo pumps
Number | 8
Type | Electric deepwell
Make | Hamworthy-Svanehøj
Stainless steel | Yes
Capacity | 8 x 500m³/h
Cargo control systems
Make | Kongsberg
Type | Power management and IAS
Ballast control system
Make | Scana-Korea
Type | Power management and IAS
Complement
Officers | 15
Crew | 12
Suez/repair crew | 4
Bow thruster
Make | Kawasaki Heavy Industries
Number | 1
Output | 1 x 1200kW
Bridge control system
Make | Kongsberg
Type | AC-C20
Fire detection system
Make | Consilium
Type | CS-4000
Fire extinguishing systems
Upper deck | NK Co Ltd/ Dry chemical powder
Engine room | NK Co Ltd/CO2
Radars
Number | 2
Make | Kongsberg
Models | K-Radar
Integrated bridge system
Make | Kongsberg
Model | K-bridge Ø
Incinerator | KangRim KFB
Sewage plant | Jonghap
JMC AEROB-18
Contract date........................................................................-
Launch/float-out date............................................................-
Delivery date | 11 November 2008
CLIPPER MARS | 60,000m³ LPG
carrier from Hyundai
Shipbuilder | Astilleros de Huelva SA, Spain
Vessel’s name | Clipper Point
Hull number | 820
IMO number | -
TECHNICAL PARTICULARS
Length, oa | 142.00m
Length, bp | 133.00m
Breadth, moulded | 23.00m
Depth, moulded
to main deck | 8.50m
to upper deck | 16.30m
Draught
design | 5.20m
scantling | 5.70m
Gross | 14,759gt
Deadweight
design | 3800dwt
scantling | 5200dwt
Speed, service | 22knots
Bunkers
heavy oil | 800m³
diesel oil | 100m³
Water ballast | 3500m³
Classification | Det Norske Veritas +1A1, General Cargo
Carrier/Ro-Ro Container, E0, DG-P, TMON
Main engines
Design/manufacturer | Wärtsilä
Model | 8L46
Number | 2
Type of fuel used | HFO
Output | 2 x 9240kW/500rev/min
Gearboxes
Make | Wärtsilä
Type | single input/single output
Number | 2
Propellers
Manufacturer | Wärtsilä
Number | 2
Pitch | Controllable
Main-engine driven alternators
Number | 2
Make/type | Wärtsilä/P58
Output | 2 x 1500kW/1800rev/min
Diesel-driven alternators
Number | 2
Engine make/type | Wärtsilä 4L20
Output | 2 x 645kW/900rev/min
Type of fuel used | MDO
Vehicles
Number of decks | 3
Total lane length | 1800m
Doors/ramps
Number/type | 2 x stern doors/ramps
Designer...........................................................................-
Complement | 23
Passengers | 12
Special rudders
Number/type | 2 x hinged flap
Designer...........................................................................-
Bow thrusters
Number/make | 2 x Wärtsilä
Output | 2 x 1000kW
One man operation | No
Fire extinguishing systems
Cargo spaces | Drencher
Engineroom | Semco watermist
Contract date........................................................................-
Launch/float-out date............................................................-
Delivery date | 2008
CLIPPER POINT | Huelva’s new ferry for
Northern Ireland link
Shipbuilder | Daewoo Shipbuilding & Marine
Engineering Co Ltd (DSME), Korea
Vessel’s name | CMA CGM Vela
Hull number | 4125
IMO number | 9354923
TECHNICAL PARTICULARS
Length, oa | 347.00m
Length, bp | 331.00m
Breadth, moulded | 45.20m
Depth, moulded to main deck | 29.70m
Width of double skin
side | 2.13m
bottom | 2.00m
Draught
design | 13.50m
scantling | 15.50m
Gross | 128,949gt
Displacement
design | 143,000tonnes
scantling | 170,200tonnes
Lightweight | 38,700tonnes
Deadweight
design | 103,730dwt
scantling.......................................................................... -
Speed, service, 90% MCR | 25.1knots
Bunkers
heavy oil | 15,000m³
diesel oil | 300m³
Water ballast | 26,000m³
Fuel consumption, main engine only | 262.8tonnes/day
Classification | Bureau Veritas I,
+HULL, +MACH, Container Ship,
Unrestricted Navigation, +AUT-UMS,
INWATER SURVEY, SYS-NEQ-1
Heel control equipment | Hoppe
Main engine
Design | MAN B&W
Model | 12K98ME-C7
Manufacturer | Doosan Engine Co Ltd
Number | 1
Type of fuel used | HFO
Output/speed | 72,240kW/104rev/min
Propeller
Material | Nickel-aluminium-bronze
Designer/manufacturer | Daewoo/Hyundai Heavy
Industries
Number | 1
Pitch | Fixed
Diameter | 8900mm
Speed | 104rev/min
Diesel-driven alternators
Number | 4
Engine make/type | Daihatsu/DC-32
Type of fuel used | HFO
Output/speed | 4 x 3190kW/720rev/min
Alternator make/type | Hyundai/HSJ7 807-10
Output/speed | 4 x 3000kW/120rev/min
Boiler
Number | 1
Type | Mission OS, vertical
Make | Aalborg Industries
Output | 6000kg/h
Mooring equipment
Number | 12 sets
Make | Rolls-Royce
Type | Electric
Lifesaving equipment
Number | 2 x 35-person lifeboats
Make | Hyundai
Hatch covers
Design/manufacturer | MacGregor
Type | non-weathertight, lift-off pontoons
Containers
Lengths | 20ft; 40ft; 45ft
Heights | 8ft 6in/9ft 6in
Cell guides | fixed in holds
Total TEU capacity | 10,960
on deck | 5350
in holds | 5610
homogeneously loaded to 14tonnes | 7890
Reefer plugs | 700
Tier/rows (maximum)
on deck | 9/18
in holds | 11/16
Hold refrigeration system | air cooled
Complement
Officers | 13
Crew | 17
Spare | 5
Suez crew | 7
Bow thruster
Make | Kawasaki Heavy Industries
Number | 1
Output | 3000kW
Bridge control system
Make | Kongsberg Maritime
Type | AutoChief C20
One man operation | Yes
Fire detection system
Make/type | Consilium ICS4000
Fire extinguishing systems
Cargo holds/engineroom | NK high pressure CO2
Radars
Number | 3
Make | SAM
Models | NACOS 65-5
Integrated bridge
Make | SAM
Model | NACOS 55-5
Contract date | 26 February 2006
Launch/float-out date | 17 July 2008
Delivery date | 17 October 2008
CMA CGM VELA | Daewoo joins the big
box-ship league
Shipbuilder | Aker Yards (Rauma yard), Finland
Vessel's name | Color SuperSpeed I
Hull number | 1360
IMO number | 9378682
TECHNICAL PARTICULARS
Length, oa | 212.75m
Length, bp | 195.30m
Breadth, moulded | 25.80m
Depth, moulded
to main deck | 9.40m
to upper deck | 14.80m
Draught
design | 6.55m
scantling | 6.70m
Gross | 34,231gt
Deadweight, design | 5425dwt
Speed, service (78.2% MCR)............................................27knots
Bunkers
heavy oil | 1350m³
diesel oil | 210m³
Water ballast | 2800m³
Fuel consumption (total)....................................184.40tonnes/day
Classification | Det Norske Veritas + 1A1 ICE 1B, Carferry A,
SSC, EO, MCDK, PWDK, TMON, Comf-V(2),
VIBR, NAUT-OC, CLEAN, F-M
Heel control equipment | Hoppe Bordmesstechnik
Roll stabilisation equipment | Mitsubishi folding
fin stabilisers, type MR-2 (7m²)
Main engines
Design/manufacturer | Wärtsilä
Model | 9L46
Number | 4
Type of fuel used | HFO/MGO
Output | 4 x 9600kW
Gearboxes
Make | Flender
Model | GVL (twin input/single output)
Number | 2
Output speed | 144.90rev/min
Propellers
Material | Stainless steel
Designer/manufacturer | Rolls-Royce Kamewa
Number..................................................................……………2
Pitch | Controllable
Diameter | 5250mm
Speed | 144.90rev/min
Diesel-driven alternators
Number | 4
Engine make/type | Wärtsilä/6L32CR
Type of fuel used | HFO/MGO
Output/speed | 4 x 3000kW/750rev/min
Alternator make | A van Kaick
Output........................................................................................-
Boilers
Number | 2
Make | Aalborg Industries
Output | 2 x 6000kg/h
Mooring equipment | Rolls-Royce
Lifesaving equipment
Lifeboats | 4 x Umoe Schat-Harding
MES systems
Make | Viking
Number/capacity | 4 x 202 persons
Vehicles
Number of vehicle decks | 2 x fixed/1 x hoistable
Total lane length (freight units).......................................2030m
Total lane length (cars on hoistable deck)....................1035m
Total freight units (16.6m length)........................................117
Total cars | 720
Access equipment
Designer/manufacturer | MacGregor
Number/type | 1 x bow door/ramp:
Trailer-deck doors
bulkhead, classified | MacGregor
bulkhead, non-classified.Jewers Doors Ltd (Phoenix type)
Passenger/service lifts
Number | 5 passenger/1 service
Supplier | Kone
Complement
Officers | 14
Crew | 57
Passengers
Total | 1928
Number of cabins | 54
Rudders
Type | 2 x 17m² semi-spade
Manufacturer | Kankaanpää
Bow thrusters
Make | Rolls-Royce
Number | 2
Output | 2 x 2400kW
Stern thruster
Make | Rolls-Royce
Number | 1
Output | 1200kW
Bridge control system
Make/type | Sperry Visionmaster
Fire detection system | Autronica Autromaster
Fire extinguishing systems
Vehicle spaces | Novenco: drencher
Engineroom | Novenco: water mist
Cabins, public spaces | Novenco: sprinkler
Integrated bridge system | Sperry Visionmaster
Contract date | 12 December 2005
Launch/float-out date | 18 January 2008
Delivery date | 6 January 2008
COLOR SUPERSPEED I | speeding across
the Skagerrak
Shipbuilder | Lloyd Werft Bremerhaven
GmbH, Germany
Vessel's name | Combi Dock 1
Hull number | 112
IMO number | 9400473
TECHNICAL PARTICULARS
Length, oa | 162.30m
Length, bp | 147.60m
Breadth, moulded | 25.40m
Depth, moulded
to main deck....................................................................…6.00m
to upper deck | 16.20m
to second upper deck | 13.20m
Draughts
design, with open hatch | 5.60m
scantling | 6.60m
docking draught | 11.00m
maximum draught for floating units | 4.50m
Deadweight
at 5.60m draught | 7,600dwt
at 6.60m draught | 11,000dwt
Block coefficient,
at 5.60m draught | 0.761
Speed, service
at 5.60m draught | 16.00knots
at 6.60m draught | 15.50knots
Cargo capacities
with tweendeck covers fitted | 20,900m³
without tweendeck covers | 22,800m³
Bunkers
heavy oil | 1210m³
diesel oil | 153m³
Water ballast | 17,371m³
Classification | Germanischer Lloyd +100A54JNF,
IW, NAV-OC, BWM, SOLAS II-2 Reg 19,
DbCC2 P52. Multi Purpose, Strengthened
for Heavy Cargo, Equipped for Carriage
of Containers, Semi-submersible, Ro-Ro cargo, MC E AUT
Main engines
Design | MAN
Model | 9L32/44
Manufacturer | MAN
Number | 2
Type of fuel used | HFO
Output | 2 x 4500kW
Gearboxes
Make | Flender
Model | GHCK 800
Number | 2
Output speed | 160.7rev/min
Propellers
Material | Nickel-aluminium-bronze
Designer/manufacturer | Schottel
Number | 2
Pitch | Controllable
Diameter | 3900mm
Speed | 160.7rev/min
Main-engine driven alternators
Number | 2
Make | Stamford
Output/speed | 2 x 790kW/1800rev/min
Diesel-driven alternators
Number | 2
Engine make/type | MAN/5L23/30H
Type of fuel used | HFO
Output/speed | 2 x 650kW/720rev/min
Alternator make/type | DFME/GDB-1310 M/01
Output/speed of each set....................................... -/720rev/min
Electrical connection for port use
Manufacturer | Rolf Janssen GmbH
Capacity | 300A
Boilers
Number | 1 x Aalborg Mission OS
Capacity | 1600kg/h
Cargo cranes
Number | 3 x port side mounted
Make | Liebherr
Capacity | 2 x 350/200tonnes swl: 18/31m radius
Combined lift | 700 tonnes
Type | electric hydraulic
Mooring equipment
Number/type | 2 x anchor/mooring; 4 x mooring
Make | SEC
Type | electric hydraulic
Hatch covers
Design/manufacturer | Macor
Type | removeable pontoons
Containers
Total TEU capacity | 1347
on deck | 927
in hold | 420
Tiers/rows
on deck | 6/8
in holds | 3/7
Vehicles | 750m lane length
Cargo control system
Make | Kockum Sonics
Type | Loadmaster X5
Ballast control system | Hoppe
Complement | 18
Rudders | 2 x Becker type
Bow thruster
Make | Brunvoll
Number/output | 1 x 700kW
Bridge control system
Make | R Janssen
Type | AN30
One man operation | Yes
Fire detection system
Make | Salwico CS 4000
Fire extinguishing systems
Cargo holds | Minimax
Engineroom | MK Marine
Radars
Number | 2
Make | Sperry Marine
Integrated bridge system
Make | Mautical alarm plant
Model | R Janssen Type AN30
Waste disposal plant
Incinerator | Deerberg IRL 50
Sewage plant | Ocean Clean KD30
Contract date | 25 January 2006
Launch/float-out date | 12 June 2007
Delivery date | 21 January 2008
COMBI DOCK I | specialist heavy-lift vessel
Shipbuilder | Hyundai Mipo Dockyard Co Ltd
(HMD), Korea
Vessel's name | CPO France
Hull number | 2123
IMO number | 9347308
TECHNICAL PARTICULARS
Length, oa | 184.30m
Length, bp | 176.00m
Breadth, moulded | 27.40m
Depth, moulded, to upper deck | 17.20m
Width of double skin
side | 2.00m
bottom | 1.08m
Draught
design | 9.80m
scantling | 11.50m
Gross | 23,353gt
Deadweight
design | 29,687dwt
scantling | 37,304dwt
Speed, service, 85% MCR | 15.30knots
Cargo capacity, liquid volume | 42,650m³
Bunkers
heavy oil | 1130m³
diesel oil | 170m³
Water ballast | 11,790m³
Fuel consumption, main engine only | 32.60tonnes/day
Classification | Lloyd's Register +100A1,
Double Hull Oil and Chemical Tanker, Ship Type 2,
ESP, CSR, +LMC, UMS, Ice Class 1AFS,
IWS, L1, IGS, Part Higher Tensile Steel,
COW (LR), SBT (LR), ETA, Shipright (SCM)
Main engine
Design | MAN B&W
Model | 6S50MC-C
Manufacturer | Hyundai Heavy Industries
Type of fuel used | HFO
Output/speed | 9480kW/127rev/min
Propeller
Number | 1
Designer/manufacturer....................................................-
Pitch | Fixed
Diameter | 5900mm
Speed | 127rev/min
Diesel-driven alternators
Number | 3
Engine make/type | Hyundai-MAN/5H21/32
Type of fuel used | HFO
Output/speed | 3 x780kW/720rev/min
Alternator make/type | Hyundai/HFC7 506-14K
Output/speed | 3 x 730kW/720rev/min
Electrical connection for shore power | Hyundai
Boilers
Number/type | 1 x auxiliary; 1 x composite
Make | Aalborg
Output | 1 x 18,000kg/h; 1 x 2000kg/h
Mooring equipment
Number/type | 6 x hydraulic
Make | Hochang-Pusnes
Lifesaving equipment
Make | Hatecke 25person free fall
Cargo tanks
Number | 12 plus 2 slop tanks
Cargoes carried | Oil products and
IMO Type II chemicals
Cargo pumps
Number | 14
Type | Hydraulic submerged
Make | Framo
Stainless steel | Type SUS316L
Capacity | 12 x 500m³/h: 2 x 300m³/h
Ballast and cargo control systems | Hyundai Aconis
Complement
Officers | 8
Crew | 17
Suez crew | 6
Stern appendages | Ice knife
Bow thruster
Number.......................................................... …………..1
Make | Kawasaki
Output | 900kW
Bridge control system
Make | Kongsberg
Type | AC C20
One man operation?................................................... .No
Fire detection system
Make | Consilium
Type | CS4000
Fire extinguishing systems
Cargo spaces | Deck foam
Engineroom | CO2
Radars
Number | 2
Make | Furuno
Models | 1 x FAR-2837S: 1 x FAR-2837
Integrated bridge system | No
Contract date | 14 December 2006
Launch/float-out date…..................................11 March 2008
Delivery date | 28 April 2008
CPO FRANCE | Hyundai
Mipo delivers 37k product
tanker to C-P Öffen
Shipbuilder | Fincantieri Cantieri Navali Italiani
(Castellammare di Stabia yard), Italy
Vessel's name | Cruise Roma
Hull number | 6136
IMO number | 9351476
TECHNICAL PARTICULARS
Length, oa | 225.00m
Length, bp | 202.00m
Breadth, moulded | 30.40m
Depth, moulded
to main deck | 10.00m
to upper deck | 21.90m
Draught
design | 7.00m
scantling | 7.15m
Gross | 53,360gt
Deadweight | 8550dwt
Speed, trial, design draught, 76% MCR | 25knots
Bunkers
heavy oil | 1500m³
diesel oil | 250m³
Water ballast | 2000m³
Fuel consumption, main engines only | 115tonnes/day
Classification | Registro Italiano Navale C+Ro-Ro Passenger
Ship, Unrestricted Navigation, AUT-UMS,
AUT-PORT, MON-Shaft, IWS, Clean Air,
Clean Sea, COMF-NOISE B, COMF-VIB-B
Percentage of high tensile steel
used in construction..............................…………………100%
Heel control system | Frank Mohn
Roll stabilisation equipment | Fincantieri fins
Main engines
Design | Wärtsilä
Model | 12V46D
Manufacturer | Wärtsilä (Italy)
Number | 4
Type of fuel used | HFO
Output | 4 x 13,860kW/500rev/min
Gearboxes
Make | Renk
Number | 2
Model | NDSQL-48000, twin input/single output
Output speed | approx 150rev/min
Propellers
Material | Nickel-aluminium-bronze
Designer/manufacturer | Wärtsilä Propulsion
Number | 2
Pitch | Controllable
Diameter | 5600mm
Speed | approx 150rev/min
Main-engine driven alternators
Number | 2
Make/type | Marelli MJR 630 MB 4
Output/speed | 2 x 2300kW/1500rev/min
Diesel-driven alternators
Number | 3
Engine make/type | Wärtsilä (Finland)
Type of fuel used | HFO
Output/speed | 3 x 2600kW/1000rev/min
Alternator make | Marelli
Output/speed | 3 x 2500kW/1000rev/min
Boilers
Number | 2 x cylindrical oil fired/2 x exhaust gas
Make | Garioni Naval/Rizzi Energy
Output | 2 x 3000kg/h/2 x 2500kg/h
Lifesaving equipment | 4 x Viking vertical MES
Vehicles
Number of vehicle decks | 3 (trailers/cars)/1 (cars)
Total lane length | 3100m
Lane width/free height | 2.80m/4.7m
Reefer plugs | 60
Total cars | 215
Doors/ramps
Number/type | 2 x stern ramp/doors; 1 x fixed internal
ramp with cover; 1 x fixed internal ramp;
with vertical door; 2 x hoistable ramps
Designer | Navalimpianti
Special rudders | 2 x high lift with 'twisted' leading edge
Bow thrusters
Make | Fincantieri naval division
Number | 2
Output….............................................................2 x 1850kW
Bridge control system
Make | SAM Electronics
Type | NACOS 55-5
One-man operation | No
Fire detection systems
Make | Autronica
Type | Autromaster 5000
Fire extinguishing systems
Engineroom | CO2
Vehicle spaces | Drencher
Cabins/public spaces | Low flow sprinkler
Supplier | De Martini Research
Radars
Number | 2
Make | SAM Electronics
Models | 1 x GR3004G160 X-band:
Waste disposal systems
Compactor | Finservices
Food waste treatment | Taifun/One Line 4000
Sewage plant………………...........ISIR/2 x Bioepuro B 600
Contract date | 11 November 2005
Launch/float-out date | 12 June 2007
Delivery date | 13 March 2008
CRUISE ROMA | Grimaldi updates its
Italy/Spain ferry link
Shipbuilder | Astilleros de Huelva SA, Spain
Vessel’s name | Dante A
Hull number | 826
IMO number | 9361029
TECHNICAL PARTICULARS
Length, oa | 119.00m
Length, bp | 112.60m
Breadth, moulded | 12.00m
Depth, moulded | 11.35m
Width of double skin
side | 1.35m
bottom | 1.55m
Draught
design | 7.30m
scantling | 8.30m
Gross | 9568gt
Displacement | 16.980tonnes
Lightweight | 4700tonnes
Deadweight
design | 10,000dwt
scantling | 12,280dwt
Block coefficient | 0.803 (scantling draught)
Speed, service, 85% MCR, 15% sea margin | 14.80knots
Cargo capacity | 14,050m³
Bunkers
heavy oil | 598m³
diesel oil | 84m³
Water ballast | 5164m³
Classification | Registro Italiano Navale C + Oil Tanker
Chemical Tanker, ESP, Unrestricted
Navigation, + Star Hull, + PMS, + AUT-UMS,
+ AUT IMS, + AUT-PORT, + AVM-APS,
Clean Sea, Clean Air, Covent, In Water Survey,
Manovr, Monshaft, + SYS-NEQ1,
Cargo Control, VCS, SPM
Main engines
Design/manufacturer | Wärtsilä
Model | 8L32
Number | 2
Type of fuel used | HFO
Output | 2 x 3680kW/750rev/min
Gearboxes
Make | Wärtsilä
Model | SCV 78H50-PC 53
Number | 2 x single input/single output
Output speed | 115rev/min
Propellers
Material | Cunial (copper-nickel-aluminium)
Designer/manufacturer | Wärtsilä
Number | 2
Pitch | Controllable
Diameter | 4500mm
Speed | 115rev/min
Main-engine driven alternators
Number | 2
Make | A van Kaick
Output/speed | 2 x 500kW/1200rev/min
Diesel-driven alternators
Number | 3
Engine make/type | Yanmar/GN21 AL-GV
Type of fuel used | HFO
Output/speed | 3 x 900kW/-
Alternator make/type | Hyundai/-
Output | 3 x 800kW
Boilers
Number | 2
Type | V5-0-PFO-030 thermal oil
Make | Aalborg
Output | 2 x 3000kW
Cargo tanks
Number | 12 + 2 slop
Grades of cargo carried | 6
Product range | oil and IMO II and III chemicals
Coated tanks | Sigma Phenguard
Cargo pumps
Number | 12
Type | electric deepwell
Make | Hamworthy-Svanehøj
Capacity | 12 x 250m³/h
Cargo/ballast control systems
Makes | Saab (levels); Rizzio (valves);
Kongsberg Norcontrol (pumps)
Complement
Officers | 8
Crew | 9
Rudders
Make | Becker active fin
Number | 2
Bow thruster
Make | Wärtsilä
Number | 1
Output | 600kW
Fire detection system
Make | Unitor
Type | T2000MX
Fire extinguishing systems
Cargo tanks | Unitor/foam
Engineroom | Unitor/CO2
Integrated bridge system
Make/type | Navipilot 4000
Waste disposal plant
Incinerator | Detegasa Delta type IRL-10
Sewage plant | Detegasa Delta type BIO PR 200
Contract date | 30 June 2005
Launch/float-out date | 4 August 2007
Delivery date | 4 February 2008
DANTE A | total redundancy for Amoretti’s
latest tanker
Shipbuilder | Hudong-Zhonghua
Shipbuilding (Group) Co Ltd
(China State Shipbuilding Corp),
People’s Republic of China
Vessel’s name | Dapeng Sun
Hull number | H1308A
IMO number | 9308479
TECHNICAL PARTICULARS
Length, oa | 292.00m
Length, bp | 274.10m
Breadth, moulded | 43.35m
Depth, moulded | 26.25m
Draught
design | 11.45m
scantling | 12.33m
Gross | 97,871gt
Lightweight | 31,739tonnes
Deadweight
design | 83,050dwt
Speed, service, MCR | 19.50knots
Cargo capacity | 147,237m³ (100% full)
Bunkers
heavy oil | 5011m³
heavy oil (low sulphur)............................................490m³
diesel oil | 323m³
Water ballast | 54,762m³
Classification | American Bureau of Shipping +A1 (E),
Liquefied Gas Carrier, Ship Type 2G,
Membrane Type 0.25bar, -163ºC, 500kg/m³,
SH-DLA, SH-FL(40), SFA (40), SHCM,
UWILD, +AMS, +ACCU, NBLES, HM3+R,
ES & equivalent of LR LI, SCM, TCM, BWMP
Main engine
Design | Steam turbine
Model | Kawasaki UA-400
Manufacturer | Kawasaki Heavy Industries
Number | 1
Type of fuel used | HFO/LNG (boil off)
Output | 27,300kW/83rev/min
Gearbox
Make | Kawasaki
Type | Cross compound, tandem articulated,
double reduction
Propeller
Material | phosphor bronze
Manufacturer | Mecklenburger Metallguss
Number | 1
Pitch | Fixed
Diameter | 8800mm
Speed | 83rev/min
Steam turbine-driven alternators
Number | 2
Turbine make/type | Mitsubishi/AT42CT-B
Alternator make/type | ABB/-
Output | 2 x 3200kW/6600V
Diesel-driven/alternators
Number | 2
Engine make | MAN
Type of fuel used | MDO
Alternator make/type | ABB/-
Output | 2 x 2000kVA/6600V
Boilers
Number | 2
Make/type | Mitsubishi/MB-4E-KS2
Output | 2 x 65,000kg/h
Mooring equipment
Number | 2 x windlass; 8 x mooring winch
Make................................................................................-
Type | Electric
Cargo tanks
Number | 4
Grades of cargo | LNG
Containment system | GTT NO96 with Invar
Cargo pumps
Number | 8
Type | Electric, submerged
Make | Ebara International Corp
Stainless steel | Yes
Capacity | 8 x 1500m³/h
Ballast/cargo control systems
Make | Yokogawa Electric Corp
Type | Centrum CS3000 integrated automation system
Complement
officers | 19
crew | 13
Bow thruster
Make | Kawasaki
Number/type | 1 x KT 219B
Output | 2000kW/270rev/min
Bridge control system
Make | Furuno
Type | Integrated bridge system
One man operation | Yes
Fire detection system
Make | Autronica
Type | Release 3 interactive fire alarm
Fire extinguishing systems
Cargo area | Unitor dry powder
Engineroom | Unitor Hi-Foam/Marioff water spray
Radars
Number | 2
Make | Furuno
Models | FAR 2827W; FAR288837SW
Waste disposal plant
Incinerator | Deerberg Delta IRL-50
Sewage plant | Hamworthy SA4A
Contract date | 11 August 2004
Launch/float-out date | 28 December 2005
Delivery date | 3 April 2008
DAPENG SUN | first Chinese-built
LNG carrier
Shipbuilder | STX Shipbuilding Co Ltd, Korea
Vessel's name | Emirates Star
Hull number | S-1247
IMO number | 9404223
TECHNICAL PARTICULARS
Length, oa | 183.00m
Length, bp | 173.90m
Breadth, moulded | 32.20m
Depth, moulded, to upper deck | 19.10m
Width of double skin
side | 2.00m
bottom | 2.15m
Draught
design | 11.00m
scantling | 13.15m
Gross | 29,734gt
Deadweight
design | 50,301dwt
scantling | 61,379dwt
Service speed, 85% MCR, 15% sea margin | 15.20knots
Cargo capacity | 57,741m³
Bunkers
heavy oil | 1539m³
diesel oil | 159m³
Water ballast | 24,019m³
Classification | Lloyd's Register of Shipping +100A1,
Double Hull Oil and Chemical Tanker,
Ship Type 2, CSR, ESP, +LMC, UMS, IGS,
LI, SPM, with descriptive notes
'Part Higher Tensile Steel, ETA, ShipRight
(BWMP) S+F, PCWBT, SCM
Main engine
Design............................................................…MAN B&W
Model | 6S50MC-C Mk7
Manufacturer | STX Heavy Industries
Number | 1
Output, MCR | 9480kW/127rev/min
Propeller
Material | Nickel-aluminium-bronze
Designer/manufacturer | Silla
Number | 1
Pitch | Fixed
Diameter | 6000mm
Speed | 127rev/min
Diesel-driven alternators
Number | 3
Engine make/type | STX-MAN/5L21/31
Output/speed | 3 x 950kW/900rev/min
Alternator make/type | Hyundai/HFC7 564-84K-SB
Output/speed | 3 x 1125kVA
Boiler
Number | 1 x oil fired/1 x composite
Manufacturer | KangRim
Outputs | 18,000kg/h; 1000kg/h
Deck machinery
Number | 6 sets
Make | Rolls-Royce
Type | Hydraulic
Lifesaving equipment
Number/type | 2 x 24-person totally enclosed lifeboats
Make | Wux Hai Hong
Cargo tanks
Number | 12 plus 2 slop
Product range | Oil products/IMO Type II chemicals
Tank coating | pure epoxy 250microns
Cargo pumps
Number | 12 plus 2 slop
Type | hydraulic submerged
Make | Framo
Stainless steel | casing; impeller; shafting
Duties | 12 x 600m³/h/2 x 300m³/h
Complement
Officers | 9
Crew | 15
Suez crew | 4
Bridge control
Make | STX-Lyngsø
Type | DMS2100i/DPS2100/EGS2200
Fire detection system
Make | Consilium
Type | CS4000/3S
Fire extinguishing systems
Cargo tanks/deck | NK/Foam
Engineroom | NK/CO2
Radars
Number | 2
Make | JRC
Models | S-Band JMA-9932-SA: X-Band JMA-9922-9XA
Waste disposal plant
Incinerator
Make/type | Hyundai Maxi NG100 SL WS
Sewage plant
Make type | Jonghap/Aerob-12
Contract date | 27 July 2006
Launch/float-out date | 17 March 2008
Delivery date | 23 May 2008
EMIRATES STAR | a STX 51K products
tanker incorporating CS rules
Shipbuilder | STX Shipbuilding Co Ltd, Korea
Vessel's name | Fair Seas
Hull number | S-3001
IMO number | 9405057
TECHNICAL PARTICULARS
Length, oa | 250.00m
Length, bp | 239.00m
Breadth, moulded | 44.00m
Depth, moulded, upper deck | 21.00m
Width of double skin
side | 2.20m
bottom | 2.39m
Draught
design | 13.60m
scantling | 14.90m
Gross | 62,856gt
Displacement | 134,426tonnes
Deadweight
design | 102,476dwt
scantling | 115,406dwt
Speed, service, 85% MCR | 15.00knots
Cargo capacity | 131,549m³
Bunkers
heavy oil | 2920m³
diesel oil | 255m³
Water ballast | 41,381m³
Fuel consumption
main engine only | 52.60tonnes/day
auxiliaries | 4.50tonnes/day
Classification | Det Norske Veritas +1A1 Tanker for Oil,
ESP, CSR, E0,VCS-2, SPM, BIS, T-MON, CLEAN
Percentage of high-tensile
steel used in construction.............................................…40%
Main engine
Design | MAN B&W
Model | 6S60MC-C Mk 8
Manufacturer | STX Engine Co Ltd
Number | 1
Output MCR | 14,235kW/109rev/min
Propeller
Material | Nickel-aluminium-bronze
Designer/manufacturer | STX/Hyundai Heavy Industries
Number | 1
Pitch | Fixed
Diameter | 7200mm
Speed | 109rev/min
Diesel-driven alternators
Number.............................................................................. .3
Engine make/type | STX-MAN Holeby 5L21/31
Output/speed | 3 x 900kW/900rev.min
Alternator details..................................................................-
Boilers
Number/type | 2 x water tube
Make | KangRim
Output | 2 x 30,000kg/h
Mooring equipment
Number | 6
Make | Rolls-Royce
Type | Hydraulic
Lifesaving equipment
Number/type | 2 x 24person totally enclosed lifeboats
Manufacturer | Norsafe
Cargo tanks
Number | 12 plus 2 x slop, 1 x residual
Product range | Crude/product oils
Coated tanks | International Paint pure epoxy
Cargo pumps
Number | 2
Type | Steam turbine, centrifugal, vertical
Make | Hyundai
Capacity | 2 x 3000m³
Cargo/ballast control systems
Make | Emerson
Type | Hydraulic actuator, mimic control
Complement
Officers | 12
Crew | 12
Suez crew | 6
Fire detection system
Make | Saracom
Type | T891
Fire extinguishing systems
Cargo tanks | NK Fixed Foam
Engineroom | NK Fixed CO2
Radars
Number | 2
Make | JRC
Models | JMA-9132-SA (S-band)
JMA-9122-9XA (X-band)
Waste disposal plant
Incinerator
Make | Hyundai
Type | Maxi NG 50 SL WS
Sewage plant
Make | DVZ Services
Type | DVZ-SKA-20
Contract date | 27 July 2006
Launch/float-out date | 21 March 2008
Delivery date | 7 July 2008
FAIR SEAS | STX delivers Aframax tanker
to Turkish principals
Shipbuilder | Stocznia Szczecinska
Nowa Sp z.o.o, Poland
Vessel's name | Fesco Vitim
Hull number | B170-V/1
Owner/operator | Mare Space Shipping,
Cyprus/ Far Eastern Shipping Co
(FESCO), Russia
Designer | Stocznia Szczecinska
Nowa Sp z.o.o, Poland
Model tank establishment used | HSVA, Germany
Flag | Cyprus
Total number of sister
ships already completed | Nil
(this updated series)
Total number of sister
ships still on order | 2
A
LTHOUGH many Stocznia Szczecinska designs
years, this is believed to be the first time that the B-170
container ship has been represented. Fesco Vitim is an
updated version of a long-running and popular design,
which is configured as a double-hull vessel with long
forecastle (through which No 1 hold is accessed) and
poop. More than 50 examples have been ordered,
including two under licence in Vietnam.
B-Type freeboard has been assigned, and of the four
dangerous cargoes of IMO classes 1.4s; 2.1-2.3; 3; 4.1-4.3; 5.1; 6.1; 8 and 9. In addition, hold No 1 is prepared
for cargoes of IMO classes 1.1 to 1.6. Total container
capacity is 1730TEU, of which 734 are carried in the
holds and 1096 on deck, with lashings arranged in
accordance with OSHA rules. Electrical sockets are
provided on deck for 200 boxes, and 45ft and 48ft units
can be loaded on deck in the area of the three, centreline
MacGregor deck cranes.
MacGregor-China supplied the nine sets of steel
pontoon hatchcovers closing the four holds. These are
and 60tonnes/TEU and 90tonnes/FEU for hatches 3 to9. Tanktop point loadings are 140tonnes/TEU and
loadings are 14tonnes/m² in holds 2 to 4 and 10.5tonnes/
m² in hold 1.
The hull is of all welded construction with steel of
AH-32; AH-36; DH-36 and EH-36 specification applied
to main deck, also to the sheer strake, upper strakes of
longitudinal bulkheads in holds, continuous longitudinal
hatch coamings and the shell in way of the ice belt.
The main engine is a Sulzer type 6RTA62U,
manufactured by Polish licensee, H Cegielski-Poznan
(HCP), developing 13,320kW when running at 113rev/
min. Directly coupled to a five-bladed, FP propeller
fitted in an asymmetric stern, this machinery produces a
service speed of 19.87knots at 90% full power.
DFME alternator sets, each having an output of1370kVA, and facilities are provided for accepting power
from shore supply - as is the current trend.
TECHNICAL PARTICULARS
Length, oa | 184.10m
Length, bp | 171.94m
Breadth, moulded | 25.30m
Depth, moulded to main deck | 13.50m
Width of double skin
side | 2.35m
bottom | 1.70m
Draught
design | 9.85m
scantling (freeboard)................................................9.89m
Gross | 16,803gt
Deadweight
scantling | 22,749dwt
Speed, service, 90% MCR | 18.87knots
Cargo capacities
bale | 29,647m³
grain | 29,795m³
Bunkers
heavy oil | 2260m³
diesel oil | 155m³
Water ballast | 7944m³
Water ballast carried in loaded condition | 4930tonnes
Fuel consumption
main engine only | 51.3tonnes/day
auxiliaries | 10.2tonnes/day
Classification | Germanischer Lloyd + 100A5 E3 Container
Ship, IW, NAV-O, SOLAS II-2 Reg. 19, +MC E3 AUT
Percentage of high-tensile
steel used in construction | 28%
Heel control equipment (working cargo)................ Meramont
Main engine
Design | Sulzer
Model | 6RTA62U
Manufacturer | H Cegielski-Poznan (HCP)
Number | 1
Type of fuel used | HFO
Output/speed | 13,320kW/113rev/min
Propeller
Material | Nickel-aluminium-bronze
Designer/manufacturer | HSVA/-
Number | 1
Pitch | Fixed
Diameter | 6150mm
Speed | 113rev/min
Special features | 5 blades
Diesel-driven alternators
Number | 3
Engine make/type | HCP-Sulzer/8S20UH
Type of fuel used | HFO
Output/speed | 3 x 1160kW/900rev/min
Alternator make/type | DFME (Poland)/GDB-148S/08
Output/speed | 3 x 1370kVA/900rev/min
Electrical connection in port | Famor
Cargo cranes
Number | 3
Make | MacGregor
Type | Slim, electric-hydraulic
Performance | 2 x 45tonne swl/28m; 1 x 45tonne swl/29m
Mooring equipment
Number | 2 x mooring winch/windlass;
Make | Towimor
Type | Electric
Hatch covers
Design/manufacturer | MacGregor, Finland/China
Type | Pontoons
Containers
Lengths | holds: 20ft, 40ft: deck: 20ft, 40ft, 45ft, 48ft
Heights | holds: 8ft and 9.5ft (top layer)
Cell guides | in holds
Total TEU capacity
On deck | 1096
In holds | 634
Homogeneously loaded to 14tonnes | 1090
Reefer plugs | 200 on deck
Tiers/rows (maximum)
On deck | 6/10
In holds | 5/8
Complement
Officers | 11
Crew | 13
Supernumary | 1
Bow thrusters
Number | 1
Make | ABB
Output | 750kW
Fire detection system
Make | Autronica
Type | BS-320
Fire extinguishing systems
Cargo holds | Unitor/Water spray ( No 1 hold CO2)
Engineroom | Unitor/CO2
Contract date | 2 April 2004
Launch/float-out date | 17 May 2008
Delivery date | 23 August 2008
FESCO VITIM | example of a highly
successful Szczecinska design
Shipbuilder | Hyundai Mipo Dockyard
Co Ltd (HMD), Korea
Vessel's name | Gulf Baynunah
Hull number | 2037
IMO number | 9381562
TECHNICAL PARTICULARS
Length, oa | 183.22m
Length, bp | 174.00m
Breadth, moulded | 32.20m
Depth, moulded to upper deck | 18.80m
Width of double skin
side | 2.00m
bottom | 2.15m
Draught
design | 11.00m
scantling | 12.20m
Gross | 29,508gt
Deadweight
design | 40,300dwt
scantling | 46,500dwt
Speed, service, 85% MCR | 14.80knots
Cargo capacity, liquid volume | 53,899m³
Bunkers
heavy oil | 1429m³
diesel oil | 227m³
Water ballast | 24,034m³
Fuel consumption
main engine only | 35.65tonnes/day
auxiliaries | 6.36tonnes/day
Classification | Lloyd's Register +100A1,
Double Hull Oil and Chemical
Tanker, ESP, Ship Type 2, *IWS, LI,
ShipRight (SDA, FDA, CM), +LMC, IGS,
UMS, ETA, Part Higher Tensile Steel,
Green Passport, ShipRight (SCM, BWMP(S) SERS)
Main engine
Design | MAN B&W
Model | 6S50MC-C
Manufacturer | Hyundai Heavy Industries
Number | 1
Type of fuel used | HFO
Output/speed | 8598kW/116.50rev/min
Propeller
Number | 1
Pitch | Fixed
Diameter | 5800mm
Speed | 116.50rev/min
Diesel-driven alternators
Number | 3
Engine make/type | Yanmar/8N21AL-EV
Type of fuel used | HFO
Output/speed | 3 x1300kW/900rev/min
Alternator make/type | HHI-EMD/HFC7 568-84E
Output/speed | 3 x 1200kW/900rev/min
Electrical connection for shore power | Hyundai
Boiler
Number/type | 1 x water tube
Make | KangRim
Output | 20,000kg/h
Mooring equipment
Number | 6 sets
Make | Maritime Pusnes
Type | Hydraulic
Cargo tanks
Number | 6 plus 2 slop
Product range | petroleum products;
IMO grades 2 and 3 chemicals
Cargo pumps
Number/capacity | 16 x 600m³/h; 2 x 300m³/h
Type | hydraulic submerged
Make | Framo
Ballast/cargo control system | Hyundai Aconis 200E
Complement
Officers | 15
Crew | 14
Suez crew | 6
Bridge control system
Make/type | Kongsberg C-20
Fire detection systems
Make/type | Consilium/CS4000/3L
Fire extinguishing systems
Cargo space | deck: foam/sea water
Engineroom | CO2
Radars
Make | JRC
Type | 1 x X-band; 1 x S-band
Integrated bridge system | No
Contract date | 17 January 2006
Launch/float-out date | 26 August 2008
Delivery date | 17 October 2008
GULF BAYNUNAH | 47,000dwt tanker
from Hyundai Mipo
Shipbuilder | Estaleiro Ilha SA, Brazil
Vessel’s name | Gypsum Integrity
Hull number | EI-492
IMO number | 9405162
TECHNICAL PARTICULARS
Length, oa | 197.10m
Length, bp | 188.40m
Breadth, moulded | 32.20m
Depth, moulded to upper deck | 17.75m
Width of double skin
side (minimum).......................................................1.00m
bottom | 976mm
Draught
tropical | 11.50m
Gross, approx | 32,900gt
Net, approx | 10,300nt
Deadweight
tropical | 47,800dwt
Cargo capacity, 100%.............................................45,708m3
Bunkers
heavy oil, 98%................................................1881tonnes
diesel oil, 98%....................................................68tonnes
Water ballast | 28,338tonnes
Fuel consumption, main engine, 85% MCR | 38tonnes/day
Classification | Lloyd’s Register +100A1, Bulk Carrier,
ShipRight (SDA, FDA), CM, Ice class 1D,
Strengthened for Heavy Cargoes, ESP, IWS, LI,
Self Unloader, +LMC, UMS, CCS, ICC, NAV1, IBS, EP
Percentage of high tensile steel
used in construction | 49%
Main engine
Design | Wärtsilä
Model | 6RT-flex58T-B
Manufacturer | Diesel United
Number | 1
Type of fuel used | HFO (700cSt)
Output | 11,275kW at 93rev/min
Propeller
Material | Nickel-aluminium-bronze
Designer/manufacturer | Wärtsilä Lips
Number | 1
Pitch | Controllable
Diameter | 7200mm (4 blades)
Speed | 93rev/min
Diesel-driven alternators
Number | 3
Engine make/type | Cegielski-MAN/6L23/30
Type of fuel used | HFO(700cSt)
Output/speed | 3 x 960kW/900rev/min
Alternator make/type | Dolmel/6YDB-138L/01
Output/speed | 3 x 910kW/900rev/min
Boiler
Number | 1
Type | Composite, thermal fluid
Make/type | Aalborg/H4-TFO-12
Output | 1200kW
Mooring equipment
Make | Aker Kvaerner Pusnes
Number | 2 x anchor windlass/single drum winch;1 x double drum winch (forecastle);
Hatch covers
Type | Pontoon, closed internals, outboard rolling,
auto cleating
Actuation | Individual hydraulic rack and pinion
Design | TTS
Cargo self-unloading system
Type | Moving hole feeder with C-belt
Make | MacGregor Bulk (BMH Marine)
Capacity | 3000tonnes/h (2500m3/h)
Complement | 36 max, 24 normal
Special rudder | Becker high lift type
Bow thruster
Make/output | Wärtsilä/1100kW
Fire extinguishing system
Type | High pressure CO2
Make | Kidde
Integrated bridge system | Kelvin Hughes MantaDigital
One-man operation | Yes
Integrated automation, control and monitoring system
Make | Kongsberg Maritime
Types | AutoChief C20; DataChief C20;
power management
Radars
Make | Kelvin Hughes
Models | MantaDigital 26in X-band chart;
MantaDigital 26in S-band Sharpeye;
MantaDigital 26in Ecdis display;
MantaDigital 26in HAP display (conning)
Waste disposal plant
Sewage treatment
Make | Evac
Type | STP100C
Contract date | June 2006
Launch/float-out date | March 2008
Delivery date | February 2009
GYPSUM INTEGRITY | self-discharging
bulker from Brazil
Shipbuilder | .. SPP Shipbuilding Co Ltd, Korea
Vessel’s name | Horizon Armonia
Hull number | H-1015
IMO number | 9407354
TECHNICAL PARTICULARS
Length, oa | 183.00m
Length, bp | 174.00m
Breadth, moulded | 32.20m
Depth, moulded to upper deck | 19.10m
Width of double skin
side | 2.00m
bottom | 2.15m
Draught
design | 11.00m
scantling | 13.06m
Gross | 30,040gt
Displacement | 68,850tonnes
Deadweight, scantling | 50,100dwt
Speed, service, 85% MCR, 15% sea margin | 14.90knots
Cargo capacity | 54,600m³
Bunkers
heavy oil | 1300m³
diesel oil | 110m³
Water ballast | 23,000m³
Fuel consumption, main engine only | 32.63tonnes/day
Classification | ABS +1A1(E) Oil/Chemical Carrier, IMO III,
+AMS, +ACCU, +BWE, CSR, SafeShip-CM, FL (30),
RES, VEC-L, ESP, UWILD, POT, TCM, CPP
Percentage high tensile steel
used in construction | 30/35%
Main engine
Design | MAN B&W
Model | 6S50MC-C7
Manufacturer | Doosan Engine Co Ltd
Number | 1
Type of fuel used | HFO
Output | 9480kW/127rev/min
Propeller
Material | Nickel-aluminium-bronze
Designer/manufacturer | Silla Metal Co Ltd
Number | 1
Pitch | Fixed
Diameter | 6000mm
Speed | 127rev/min
Diesel-driven alternators
Number | 3
Engine make/type | Yanmar/6N21AL-EV
Type of fuel used | HFO
Output/speed | 3 x 970kW/900rev/min
Alternator make | Taiyo
Output/speed | 3 x 900kW/900rev/min
Boiler
Number | 1
Type | Oil fired
Make | Aalborg
Output | 18,000kg/h
Mooring equipment
Number | 6 sets
Make | Pusnes
Type | Hydraulic
Lifesaving equipment
Number of lifeboats | 2 x 27 person totally enclosed
Make | Norsafe
Cargo tanks
Number | 12 x cargo, 2 x slop, 1 x residue
Grades of cargo carried | Oil products/
IMO Type III chemicals
Coated tanks | Sigma pure epoxy
Cargo pumps
Number | 12 x cargo, 2 x slop, 1 x residue
Type | submerged, hydraulic
Capacities | 12 x 600m³/h, 2 x 300m³/h, 1 x 30m³/h
Make | Framo
Cargo control system | Damcos
Ballast control system | Hanla
Complement
Officers | 15
Crew | 12
Suez/repair crew | 6
Bridge control system
Make | Kongsberg AutoChief C20
Fire detection system | Consilium
Fire extinguishing systems | Namyang-Kidde
Radars
Number | 2
Make | JRC
Models | JMA-9932-SA/JMA-9922-9XA
Integrated bridge system | Nil
Waste disposal plant
Incinerator | Hyundai Maxi NG100SL WS
Sewage plant | DVZ SKA-20
Contract date | 22 July 2006
Launch/float-out date | 2 May 2008
Delivery date | 8 July 2008
HORIZON ARMONIA | SPP races up the
order book rankings
Shipbuilder | Krimpen Shipyard
(IHC Merwede), The Netherlands
Vessel’s name | HOS Achiever
Yard number | 714
IMO number | 9414163
TECHNICAL PARTICULARS
Length, oa | 131.70m
Length, bp | 117.70m
Breadth, moulded | 22.00m
Depth, moulded | 9.50m
Draught
design | 6.25m
scantling | 6.75m
Gross | 8524gt
Displacement, design draught | 13,060tonnes
Lightweight | 5574tonnes
Deadweight
design | 6971dwt
scantling | 8600dwt
Block coefficient, design draught | 0.759
Speed, service (100% MCR).................................14.5knots
Bunkers
diesel oil | 1207m³
Water ballast | 3252m³
Fuel consumption
main engines only | 21tonnes/day
Classification | Det Norske Veritas +1A1, E0, SF,
Dynpos AUTRO, HELDK, DK (+)
Heel control equipment | Wing ballast tanks with
automatic control of 1170m³/h
Frank Mohn pump
Roll stabilisation equipment
Make | Rolls-Royce Intering system
Type | U-shaped tank with dump tank under
Diesel-electric propulsion system
Main engines
Design/manufacturer | MAN
Model | 9L27/38
Number | 4
Type of fuel used | MDO
Output | 4 x 2970kW
Alternators
Make/type | Siemens/1FJ4 804-10
Output | 4 x - (6.6kV)
Propulsion system
Azimuthing stern thrusters
Make/type | Wärtsilä/FS300
Number | 2
Propeller diameter | 2800mm
Propeller pitch | Fixed, running in HR nozzles
Output | 2 x 3000kW
Azimuthing retractable bow thruster
Make/type | Wärtsilä/CS200-244/MNR
Number | 1
Propeller diameter | 1900mm
Propeller pitch | Controllable, in nozzle
Output | 1 x 1200kW
Tunnel bow thrusters
Make/type | Rolls-Royce Kamewa
Number | 2
Propeller diameter | 2200mm
Propeller pitch | Controllable
Output | 2 x 1350kW
Diesel-driven alternators (third engineroom)
Number | 2
Engine make/type | MAN/6L27/38
Type of fuel used | MDO
Output/speed | 2 x -/720rev/min
Alternator make/tpe | Siemens/1FJ3711-10
Output/speed | 2 x 1500kW/720rev/min
Cranes
Number/type | 1 x knuckleboom heave compensated
Make | National Oilwell
Duty | 70tonnes
Number/type | 1 x offshore mast crane
Make | Huisman-Itrec
Duty | 160tonnes
Special equipment
Number/type | 1 x Abandon & Recovery (A&R) winch
Make | Huisman-Itrec
Duty | 300tonnes
Complement
Officers | 9
Crew | 20
Supernumaries | 128
Dynamic positioning
Make/type | Kongsberg/SDP-21 (DP3 class)
Control | Fore and aft navigation consoles:
Alternate Control Centre
Fire detection systems
Make | Tyco
Fire extinguishing systems
Engineroom | Ajax CO2 and water mist
Cabins/public spaces | Sprinkler
Radars
Number | 2
Make | Furuno
Models | FAR-287; FAR-2835
Waste disposal plant
Incinerator | TeamTec OG400 C
Sewage plant | HMSA MSD-11/80
Contract date | 21 September 2006
Launch/float-out date | 19 January 2008
Delivery date | 12 August 2008
HOS ACHIEVER | multipurpose support
ship from re-opened Krimpen yard
Shipbuilder | Vancouver Shipyards Co Ltd,
Canada
Vessel’s name | Island Sky
Hull number | 167
IMO number | 9370458
TECHNICAL PARTICULARS
Length, oa | 102.40m
Length, bp | 98.20m
Breadth, moulded | 26.45m
Depth, moulded
to main deck | 7.0m at sides/7.15m at centreline
to upper deck (No 4).............................................12.8m
to deck No 5 | 15.8m
Draught
design | 4.50m
summer load | 4.80m
scantling | 4.90m
Gross | 4313gt
Displacement | 3400tonnes
Lightweight | 2300tonnes
Deadweight
design | 670tonnes
summer load | 1100dwt
Block coefficient at 4.8m draught | 0.396
Speed, service | 14.50knots
Bunkers | 161m³
Fuel consumption | 11.60tonnes/17.5hour working day
Classification | Lloyd’s Register
+100A1 Passenger & Vehicle Ferry,
Strait of Georgia Service, EP, +LMC, CCS
Main engines
Design | Niigata
Model | 6L25HX
Manufacturer | Niigata
Number | 4
Type of fuel used | MDO
Output/speed | 4 x 1143kW/770rev/min
Gearboxes
Make | RAD
Model | Niigata ZP-21 Z-peller, reduction ratio 2.265:1
Number | 4
Output speed | max 331rev/min with
Twin Disc slipping clutch
Propellers
Type | Z-peller steerable rotating units
Material | Nickel-aluminium-bronze (ALBC 30)
Designer/manufacturer | Niigata
Number | 4
Number of blades | 4, Kaplan type
Diameter | 1900mm
Speed | 331rev/min
Special adaptations | Kort nozzles with full
width internal insert
Diesel-driven alternators
Number | 3
Engine make/type | Caterpillar/3406TA
Type of fuel used | MDO
Output/speed | 3 x -/1800rev/min
Alternator make/type | Caterpillar/SR4
Output/speed | 3 x 260kW/1800rev/min
Technical features to reduce exhaust emissions
Low sulphur fuel | Yes
Electrical connection for shore power | Yes
Mooring equipment
Number/type | 2 x CH4 hydraulic capstans
Make | Burrard Iron Works
Lifesaving equipment
Type | 2 x 14m twin path marine evacuation systems
with 100-person SOLAS B self-righting
liferafts
Make | Liferaft Systems Australia (LSA)
Vehicles
Number of vehicle decks | 1 + 2 gallery decks
Total lane length | 620m
Total cars | 125
Total freight units | 10 x 19.8m semi-trailers
Complement
Officers | 5
Crew | 7
Passengers | 600
Bridge control system
Make | Impeg
Type | Right-angle drive control heads
One man operation | Yes
Fire detection system
Make | Notifier
Type | AF640 2-loop detection and alarm
Fire extinguishing systems
Engineroom and public spaces | Marioff Hi-Fog
model MT4
Vehicle spaces | Remote control monitors and deluge
Radars
Number | 2
Make/type | Sperry/Bridgemaster E 340
Sewage plant | Hamworthy MBR40
Contract date | 5 July 2006
Launch/float-out date | 20 November 2007
Delivery date | November 2008
ISLAND SKY | home-built, open deck ferry
for British Columbia services
Shipbuilder | Deniz Industry Co/Cicek
Shipyard, Turkey
Vessel’s name | Korsaro
Hull number | 41
IMO number | 9373137
TECHNICAL PARTICULARS
Length, oa | 169.90m
Length, bp | 159.22m
Breadth moulded, .....................................................25.40m
Depth, moulded, to main deck | 14.90m
Width of double skin
side | 1.75m
bottom | 1.70m
Draught
design | 10.90m
summer | 10.55m
Gross | 17,548gt
Displacement, summer draught | 33,591tonnes
Lightweight | approx 7000tonnes
Deadweight
design | approx 25,600dwt
Block coefficient | 0.82
Speed, service, 90% MCR, 10% sea margin | 16knots
Cargo capacity | 31,259m³ (including 2 deck tanks)
Bunkers
heavy oil | 958m³
diesel oil | 217m³
Water ballast | 11,534m³
Classification | Bureau Veritas I Hull, Mach, Oil/Chemical
tanker ESP, Unrestricted Navigation,
AUT-UMS, Ice Class 1A, Clean Ship,
IWT, MON-Shaft, VCS, JG
Percentage of high-tensile steel
used in construction | approx 40%
Main engine
Design | MaK
Model | 9M43C
Manufacturer | Caterpillar MaK
Number | 1
Type of fuel used | MDO/HFO
Output | 9000kW at 500rev/min
Gearbox
Make | ZF
Model | W 103100 NC+PTO 5
Number | 1
Propeller
Material | CU2
Designer/manufacturer | ZF
Number | 1
Pitch | Controllable
Diameter | 5400mm
Speed | 155rev/min
Main-engine driven alternator
Number/output | 1/-
Make/type | Leroy Somer/A 50, 1 MZ
Diesel-driven alternators
Number | 3
Engine make/type | Yanmar/6N 21 AL-SV
Type of fuel used | HFO
Output/speed | 3 x 880kW/900rev/min
Alternator make/type | Taiyo FE 547C-8
Output/speed | 3 x 800kW/900rev/min
Boilers
Number | 2
Type | V5-0-TFO-040
Make | Aalborg
Output | 2 x 4000kW
Cargo tanks
Number | 14 plus 2 deck mounted
Product range | Oil products/IMO Type II chemicals
Coated tanks | Hempel epoxy
Cargo pumps
Make | Hamworthy-Svanehøj electric
Number/type | 10 x DL 150d/200; 2 x DL 132d/150;2 x DL 100c/100
Capacity | 10 x 445m³/h; 2 x 250m³/h; 2 x 120m³/h
Cargo/ballast control systems
Make | Emerson
Type | Saab Tankradar Star
Complement
Officers | 12
Crew | 12
Suez/repair crew | 3
Rudder | hinged flap type
Bow thruster
Make | Rolls-Royce
Number/output | 1/1000kW
Bridge control system
Make | Furuno
Fire detection system | Polimar
Fire extinguishing systems
Engineroom | Polimar fixed CO2
Contract date | 2007
Launch/float-out date | 12 October 2007
KORSARO | Cicek Shipyard delivers26,000dwt chemical tanker
Shipbuilder | Mitsui Engineering &
Shipbuilding Co Ltd (Tamano yard),
Japan
Vessel's name | Lady Giovi
Hull number | S1687
IMO number | 9389227
TECHNICAL PARTICULARS
Length, oa | 225.00m
Length, bp | 221.50m
Breadth, moulded | 32.25m
Depth, moulded to upper deck | 19.90m
Draught
design | 12.20m
scantling | 14.35m
Gross | 43,408gt
Deadweight
design | 66.813dwt
scantling | 81,791dwt
Speed, service | 15 knots
Cargo capacity
dbale | 92,785m³
grain | 97,064m³
Bunkers
heavy oil | 3,012m³
diesel oil | 193m³
Water ballast | 37,258m³
Classification | Nippon Kaiji Kyokai (ClassNK), NS* (Bulk
Carrier Type A), (ESP), MNS* (MO)
Main engine
Design | Mitsui-MAN B&W
Model | 6S60MC-C (Mk7)
Manufacturer | Mitsui Engineering & Shipbuilding
Number | 1
Type of fuel | HFO
Output/speed | 12,100kW/94rev/min
Propeller
Material | Nickel-aluminium-bronze
Designer/manufacturer | Nakashima Propeller Co
Number | 1
Pitch | Fixed
Diameter...........................................................................-
Speed | 94rev/min
Special adaptations | Mitsui Integrated Propeller
Boss with Wings
Diesel-driven alternators
Number | 3
Engine make/type | Daihatsu/5DK-20
Type of fuel used | HFO
Output/speed | 3 x 500kW/900rev/min
Alternator make/type | Taiyo Electric/FE 541C-8
Output/speed | 3 x 400kW/900rev/min
Boilers
Number | 2
Type | 1 x composite; 1 x exhaust gas
Make | Osaka Boiler Co
Output, each boiler | 1300kg/h
Mooring equipment
Number | 6 units
Make | Fukushima
Type | Electro-hydraulic
Lifesaving equipment
Number/type | 1 x 25person free fall
Maker | Shigi Shipbuilding
Hatch covers
Designer/manufacturer | MacGregor-Kayaba
Type | Single-panel side rolling
Complement
Officers | 11
Crew | 14
One man operation | No
Fire detection system | Nohmi Bosai FAC 511B
Fire extinguishing systems
Cargo holds | Sea water
Engineroom | Kashiwa, high expansion foam
Radars
Number | 2
Make | JRC
Models | 1 x JMA9932/1 x JMA9922-6XA
Waste disposal plant
Incinerator | Sunflame OSV-600SAI
Sewage plant | Taiko SBT-25
Contract date | 12 August 2005
Launch/float-out date | 10 September 2007
Delivery date | 10 December 2007
LADY GIOVI | 'Manamax' bulk carrier
from Mitsui
Shipbuilder | Samsung Heavy Industries
Co Ltd, Korea
Vessel’s name | Maersk Algol
Hull number | 1624
IMO number | 9342528
TECHNICAL PARTICULARS
Length, oa | 338.00m
Length, bp | 321.00m
Breadth, moulded | 45.60m
Depth, to main deck | 27.20m
Width of double skin
side | 2.33m
bottom | 2.10m
Draught
design | 13.00m
scantling | 15.00m
Gross ....................................................................................-
Displacement........................................................................-
Lightweight............................................................................-
Deadweight
design | 85,000dwt
scantling | 110,000dwt
Speed, 85% MCR | 25.50knots
Water ballast | 40,500m3
Water ballast carried in loaded condition.............................-
Fuel consumption
main engine | 231.4tonnes/day
auxiliaries | 37.9tonnes/day
Classification | Lloyd’s Register
Percentage of high-tensile steel
used in construction | 65%
Heel control equipment | 1 dedicated pump
Roll stabilisation equipment | Nil
Main engine
Design | Wärtsilä
Model | 12RT-flex96C
Manufacturer | Doosan Engine Co
Number | 1
Type of fuel | HFO
Output | 68,640kW
Propeller
Material | Nickel-aluminium-bronze
Designer/manufacturer | Samsung/Mecklenburger
Metallguss (MMG)
Number | 1
Pitch | Fixed
Diameter | 8900mm
Speed | 102rev/min
Main-engine driven alternators | Nil
Diesel-driven alternators
Number | 4
Engine make/type | Wärtsilä/6L32
Type of fuel | HFO
Output/speed | 4 x 2800kW/720rev/min
Alternator make/type | Hyundai/HSJ7807-10P
Electrical connection for using shore power in port | Nil
Technical features to reduce
exhaust emissions | 1.5% low sulphur fuel (main and
auxiliary engines)
Boilers
Number | 1
Type | Oil fired, forced draught, waste oil burning
Output | 4tonnes/h at 6kg/cm2 g, saturated steam
Mooring equipment
Number | 12 sets
Make | Towimor
Type | Electric
Hatch covers
Design | MacGregor
Manufacturer | Samsung
Type | Pontoon
Containers
Lengths | ISO, 20ft/40ft/45ft
Cell guides | Yes
Total TEU capacity | 9034
on deck | 4572
in holds | 4462
Reefer plugs | 729FEU (fresh water and
fresh air cooling)
Tiers/rows (maximum)
on deck | 7/18
in holds | 10/16
Ballast control system | Samsung ICMS type
Complement
Officers | 15
Crew | 13
Suez/repair crew | 6
Bow thruster
Make | Kawasaki
Number | 1
Output | 3000kW
Bridge control system
Make/type | Lyngsø/DMS2100
One man operation | Yes
Fire detection system
Make/type | Consilium/CS4000
Fire extinguishing systems
Cargo holds | CO2
Make/type | Unitor/high pressure
Engineroom | CO2/fresh water spray
Make/type | Unitor high pressure (CO2);
Novenco (fresh water spray)
Cabins | Sea water
Contract date | 20 December 2004
Launch/float-out date | 23 January 2008
Delivery date | 16 April 2008
MAERSK ALGOL | a 9034TEU container
liner from Samsung
Shipbuilder | Brodosplit Shipyard
Ltd, Croatia
Vessel’s name | Mari Ugland
Hull number | 450
IMO number | 9326885
TECHNICAL PARTICULARS
Length, oa | 228.50m
Length, bp | 220.00m
Breadth, moulded | 32.24m
Depth, moulded | 30.45m
Width of double skin
side | 2.02m
bottom | 2.05m
Draught
design | 12.20m
scantling | 14.18m
Gross | 42,835gt
Displacement | 90,218tonnes
Lightweight | 15,221tonnes
Deadwight
design | 61,286dwt
scantling | 74,995dwt
Block coefficient (design draught) ..........................0.8599
Speed, service, 85% MCR | 15.7knots
Cargo capacity | 85,950m³
Bunkers
heavy oil | 2294m³
diesel oil | 185m³
Water ballast | 31,818m³
Fuel consumption
main engine only | 50tonnes/day
auxiliaries | 4.8tonnes/day
Classification | Det Norske Veritas +1A1, Tanker for Oil,
ESP, ICE-1A, ETC, E0, LCS-DS,
VCS-2, TMON, NAUT-OC, COAT 2,
NAUTICUS (Newbuilding)
Percentage of high-tensile steel
used in construction | 50%
Main engine
Design | MAN B&W
Model | 6S60MC-C (non-reversible)
Manufacturer | Brodosplit Diesel Factory
Number | 1
Type of fuel used | HFO
Output/speed | 13,560kW MCR/105rev/min
Propeller
Material | Nickel-aluminium-bronze
Designer/manufacturer | Rolls-Royce (Kamewa)
Number/type | 1/XF5
Pitch | Controllable
Diameter | 6800mm
Speed | 105rev/min
Diesel-driven alternators
Number | 3
Engine make/type | Brodosplit-MAN/6L23/30H
Type of fuel used | HFO/MDO
Output/speed | 3 x 960kW/900rev/min
Alternator make/type | Uljanik-Siemens/-
Output/speed | 3 x 1137kVA/900rev/min
Technical features to reduce exhaust emissions
Low sulphur fuel | Yes
Boilers
Number | 2
Make/type | 1 x TPK oil fired/1 x Saacke exhaust gas
Output | 1 x 25tonnes/h/1 x 2 tonnes/h
Mooring equipment
Number | 2 x mooring winch/windlass;8 x mooring winches
Make | Vulkan-Pusnes
Type | Hydraulic
Lifesaving equipment
Lifeboat | 1 x Greben 36 person free fall
Liferafts | 2 x 20person: 2 x 16person: 1 x 6person
Make | RFD
Cargo tanks
Number | 12 x cargo: 2 x slop: 1 x residue
Grades of cargo | 0.68-0.85tonnes/m³
Piping | stainless steel
Cargo pumps
Number | 12
Make/type | Framo submerged
Stainless steel | yes
Capacity | 12 x 1000m³/h
Cargo control system
Make | Saab
Type | Star R1296
Bridge control system
Make/type | Rolls-Royce/CP propeller system
One man operation | Yes
Fire detection system
Make | Consilium
Radars
Number | 2
Make | SAM Electronics
Models | Multipilot 1000
Integrated bridge system
Make | SAM Electronics
Model | Multipilot 1000
Waste disposal system
Incinerator | Tibo
Sewage plant | TTK BT 25
Contract date | 26 March 2004
Launch/float-out date | 1 September 2007
Delivery date | 12 February 2008
MARI UGLAND | Brodosplit
tanker with novel
emergency drive
Shipbuilder | Daewoo Shipbuilding & Marine
Engineering Co Ltd (DSME), Korea
Vessel’s name | Mariloula
Hull number | 1166
IMO number | 9434553
TECHNICAL PARTICULARS
Length, oa | 291.90m
Length, bp | 283.oom
Breadth, moulded | 45.00m
Depth, moulded | 24.70m
Draught
design | 16.50m
scantling | 18.20m
Gross | 90,000gt
Deadweight
design | 179,660dwt
scantling | 183,850dwt
Speed, service, 90% MCR, 15% sea margin | 15.40knots
Cargo capacity, grain | 198,000m³
Bunkers
heavy oil | 4300m³
diesel oil | 250m³
Water ballast | 79,000m³
Fuel consumption, main engine only | 67.2tonnes/day
Classification | Lloyd’s Register +100A1 Bulk Carrier,
CSR, BC-A, (maximum Cargo density 3.0tonnes/m³),
(holds 2, 4, 6 and 8 may be empty),
ESP, GRAB [20], LI, *IWS, ShipRight(CM),
+LMC, UMS with descriptive
note ShipRight (SCM)
Main engine
Design | MAN B&W
Model | 6S70MC-C
Manufacturer | Doosan Engine Co Ltd
Number | 1
Type of fuel used | HFO
Output | 18,660kW/87.9rev/min
Propeller
Material | Nickel-aluminium-bronze
Designer/manufacturer | DSME/Nakashima Propeller
Number | 1
Pitch | Fixed
Diameter | 8300mm
Speed | 87.9rev/min
Diesel-driven alternators
Number | 3
Engine make/type | STX-MAN/6L23/30
Type of fuel used | HFO/MDO
Output/speed | 3 x 850kW/900rev/min
Alternator make/type | Hyundai Heavy Industries
Output/speed | 3 x 760kW/900rev/min
Boilers
Number | 1
Type | Vertical water tube
Make | Aalborg
Output | 2000kg/h
Mooring equipment
Number | 2 x anchor/mooring winches;8 x mooring winches
Make/type | Rolls-Royce/high pressure hydraulic
Ballast control system
Make | Damcos
Type | Piano-type console
Complement
Officers | 11
Crew | 19
Suez/repair crew | 6
Bridge control system
Make | Nabtesco
One man operation | No
Fire detection system
Make | Saracom
Type | Addressable
Fire extinguishing systems
Engineroom | Kashiwa high-expansion foam
Radars
Number | 2
Make | JRC
Models | 1 x JMA-9932-SA, JMA-9922-6XA
Sewage plant
Make/type | Il-Seung/ISS-35
Contract date | 30 March 2007
Launch/float-out date | 12 September 2008
Delivery date | November 2008
MARILOULA | 180,000dwt DSME-built
bulker for veteran Greek owner
Shipbuilder | Astillero Hijos
de J Barreras SA, Spain
Vessel’s name | Martín i Soler
Hull number | 1655
IMO number | 9390367
TECHNICAL PARTICULARS
Length, oa | 165.30m
Length, bp | 152.50m
Breadth, moulded | 25.60m
Depth, moulded
to main deck | 8.50m
upper deck | 15.80m
Draught
design | 5.50m
scantling | 6.00m
Gross | 24,761gt
Deadweight, maximum load | 4370dwt
Speed, service, 90% MCR | 21.40knots
Bunkers
heavy oil | 660m³
diesel oil | 90m³
Water ballast | 1850m³
Classification | Bureau Veritas I + Hull, + Mach, Ro-Ro
Passenger Ship, Unrestricted Navigation,
AUT-UMS, AUT-PORT, Inwater Survey
Heel control system | Hoppe
Roll stabilisation equipment | Hydraulic retractable fins
Main engines
Design | MaK
Model | 9M43C
Manufacturer | Caterpillar MaK
Number | 2
Type of fuel used | IFO 380
Output | 2 x 9000kW/500rev/min
Gearboxes
Make | Reintjes
Number | 2
Models | 1 x SVAL 1000 K41 HR:1 x SVAL 1000 K41 HL
Output/speed | 177.2rev/min
Propellers
Material | Copper-nickel-aluminium
Designer/manufacturer | Rolls-Royce
Number | 2
Pitch | Controllable
Diameter | 4250mm
Speed | 177.2rev/min
Main-engine driven alternators
Number | 2
Make/type | Leroy Somer/LSA 52.2M60 4p
Output/speed | 2 x 1300kW/1500rev/min
Diesel-driven alternators
Number | 3
Engine make/type | MaK/6M20
Type of fuel used | MDO
Output/speed | 3 x 1170kW/1100revmin
Alternator make/type | Leroy Somer/LSA 52.2
Output/speed | 3 x 1080kW/1000rev/min
Boilers
Number | 3
Type | 1 x oil fired: 2 x exhaust gas
Make | 1 x Vulcano; 2 x Sadeca
Outputs | 1 x 1500kg/h; 2 x 1000kg/h
Mooring equipment
Number | 4
Make | Servo Ship
Type | Hydraulic
Lifesaving equipment
Marine evacuation systems | 2 x 450 person
vertical chutes
Make | RFD
Lifeboats | 2 x 150person; 2 x 30person
Make | Certasa
Rescue boats | 1 x fast boat: 1 x semi-rigid
Make | Certasa
Vehicles
Number of vehicle decks | 3 x fixed: 1 x hoistable
Doors, ramps
Number/type | 2 x stern door/ramps:
Designer | MacGregor
Complement
Officers | 7
Crew | 29
Passengers
Total | 1164
Number of cabins | 62
Bow thrusters
Make | Rolls-Royce
Number | 2
Output | 2 x 1000kW
Fire detection system | RMI
Fire extinguishing systems
Engineroom | Heien Larssen/water mist
Vehicle spaces | GWS/drenchers
Cabins/public spaces | Minimax/sprinklers
Radars
Number | 2
Make | RMI/Raytheon
Models | 1 x NSC 3430 12SU/ARPA S-band:
Contract date | 2006
Launch/float-out date | 5 June 2008
Delivery date | December 2008
MARTÍN i SOLER | new Barreras ferry
delivered for Balearia service
Shipbuilder | Hyundai Samho Heavy
Industries Co Ltd, Korea
Vessel’s name | Morning Linda
Hull number | S329
IMO number | 9383106
TECHNICAL PARTICULARS
Length, oa | 232.37m
Length, bp | 222.40m
Breadth, moulded | 32.26m
Depth, moulded
to freeboard (main) deck | 13.00m
to upper deck | 32.64m
Draught
design | 9.00m
scantling | 10.00m
Gross | 68,701gt
Deadweight
design | 22,050dwt
scantling | 28,230dwt
Speed, service, 90% MCR | 19.60knots
Bunkers
heavy oil | 5300m³
diesel oil | 150m³
Water ballast | 7500m³
Water ballast carried as permanent ballast | 3500tonnes
Fuel consumption
main engine only | 50.3tonnes/day
auxiliaries | 5.90tonnes/day
Classification | Det Norske Veritas +1A1,
Car Carrier Ro-Ro, E0, MCDK,
TMON also Korean Register
+KRS 1-RORO SHIP, PCC,
+KRM, 1-UMA, STCM
Percentage of high-tensile steel
used in construction | 36%
Main engine
Design | MAN B&W
Model | 7S60MC-C
Manufacturer | Hyundai Heavy Industries Co Ltd
Number | 1
Type of fuel used | HFO
Output/speed | 14,309kW/105rev/min
Propeller
Material | Nickel-aluminium-bronze
Designer/manufacturer | Hyundai Heavy
Industries Co Ltd
Number | 1
Pitch | Fixed
Diameter | 6700mm
Speed | 105rev/min
Diesel-driven alternators
Number | 4
Engine make/type | Hyundai-MAN/7L28/32H
Type of fuel used | HFO
Output/speed | 4 x 1470kW/720rev/min
Alternator make/type/output............................................-
Exhaust-gas scrubbing equipment
Manufacturer | KangRim Industries
Type | Forced circulating. ES15DC10M2
On main engine?......................................................... Yes
Boiler
Number | 1
Type | Automatic, forced draught, MA03ADR02
Make | KangRim Industries
Output | 2000kg/h
Mooring equipment
Number | 8 sets
Make | Rolls-Royce
Type | Electro-hydraulic
Lifesaving equipment
Number/type | 1 x totally enclosed freefall, 34person
Make | Norsafe
Vehicles
Number of vehicle decks | 8 fixed/4 moveable
Total cars | 8017 RT43 units
Doors/ramps/lifts/moveable car decks
Number | 1 x stern quarter ramp/1 x side ramp;11 x moveable ramps; 4 x moveable car decks
Designers | TTS/TTS/MacGregor Ro-Ro
Ballast control system
Make | Hyundai Heavy Industries Co Ltd
Type | Aconis 2000
Complement
Officers | 13
Crew | 18
Suez crew | 6
Bow thruster
Make | KTE Co Ltd
Number | 1
Output | 2000kW
Bridge control system
Make | Hyundai Heavy Industries Co Ltd
One man operation | Yes
Fire detection system
Make | Consilium
Type | NSAC-1
Fire extinguishing system
Cargo holds/engineroom | Low pressure CO2
Radars
Number | 2
Make | Furuno
Models | 1 x FAR-2837S/1 x FAR-2827
Integrated bridge system | No
Waste disposal plant
Incinerator
Make/type | Hyundai Marine Machinery/
Maxi 150SL-1 WS
Sewage plant
Make/model | Sasakura Engineering/SD-4A
Contract date | 25 January 2006
Launch/float-out date | 21 June 2008
Delivery date | 24 September 2008
MORNING LINDA | Hyundai
Samho’s 8000 unit PCTC
for Korean owner
Shipbuilder | Samsung Heavy Industries
Co Ltd, Korea
Vessel’s name | Mozah
Hull number | HN1675
IMO number | 9337755
TECHNICAL PARTICULARS
Length, oa | 345.00m
Length, bp | 332.00m
Breadth, moulded | 53.8m
Depth, moulded, to main deck | 27.00m
Width of double skin
side | 2.63m
bottom | 3.50m
Draught
design | 12.0m
scantling | 13.00m
summer loaded | 12.20m
Gross | 163,922gt
Deadweight
Design | 126,800dwt
Cargo capacity | 266,000m3
Bunkers
heavy fuel | 9200m3
Water ballast | 88,600m3
Fuel consumption
main engines | 124.5tonnes/day
auxiliaries.........................................................................-
Classification | Lloyd’s Register +100A1 Liquefied Gas
Tanker, Ship Type 2G*, Methane (LNG) in
Membrane Tanks, Max Vapour Pressure 0.25bar,
Min Temperature -163
oC, ShipRight (SDA), *IWS,
LI +LMC, UMS, CCS, IBS, NAV1, EP with
descriptive notes ShipRight (FDA plus, CM,
SEA [HSS-4]), ETA, PCWBT, +RMC (LG)
Percentage of high-tensile
steel used in construction | 27%
Main engines
Design | MAN B&W
Model | 7S70ME-C
Manufacturer | Doosan Engine Co
Number | 2
Type of fuel | HFO
Output/speed | 2 x 18,900kW/86.2rev/min
Propellers
Material............................................................................-
Designer/manufacturer | Samsung/Mecklenburger
Metallguss (MMG)
Number | 2
Pitch | Fixed
Diameter | 7900m
Number of blades | 5
Speed | 86.2rev/min
Diesel-driven alternators
Number | 4
Engine make/type | STX-MAN 9L32/40
Type of fuel | HFO
Output/speed | 4 x 4500kW/720rev/min
Alternator make/type | Nishishiba/-
Output/speed | 4 x 4300kW/720rev/min
Boilers
Number | 2
Type | Oil fired, vertical water tube, forced draught
Make | Aalborg Industries
Output | 2 x 8000kg/h
Cranes
Number | 5
Make | Oriental Precision Engineering
Type | Self-contained, electro-hydraulic, single jib
Performance | 2 hose handling: 10tonnes/12m/min2 provisions/engine parts.
Mooring equipment
Number | 9 sets (2 windlass/winch, 7 winches)
Make | TTS-Kocks
Type.................................................................................-
Lifesaving equipment
Number | 2 x 50-person, totally enclosed
Make | Norsafe
Cargo tanks
Number | 5
Cargo grades | LNG
Tank type | GTT Mk III membrane
Stainless steel | structure and piping
Cargo pumps
Number | 10
Type | Centrifugal, single stage, submerged
Make | Ebara International Co
Capacity | 10 x 1400m3/h at 165mlc
Cargo control system | Kongsberg
Ballast control system | Saab
Complement
Officers | 19
Crew | 17
Suez/repair crew | 8
Bow thruster | Nil
Bridge control system | Honeywell
Fire detection system
Make/type | Consilium/Salwico CS3000
Fire extinguishing systems
Cargo holds
Make/type | NK/dry powder
Engineroom
Make/type | Kashiwa/high-expansion foam
Radars
Number | 2
Make | Kongsberg
Integrated bridge system
Make | Kongsberg
Waste disposal plant
Incincerator
Make/model | Hyundai-Atlas/Maxi 1500 SLWS
Sewage treatment plant
Make/model | Hamworthy/STHA
Contract date | 30 March 2006
Launch/float-out date | 10 November 2007
Delivery date | 29 September 2008
MOZAH | one of the first
Q-max giant
LNG carriers
Shipbuilder | Hyundai Heavy Industries
Co Ltd, Korea
Vessel’s name | MSC Ivana
Hull number | 1942
IMO number | 9398371
TECHNICAL PARTICULARS
Length, oa | 363.00m
Length, bp | 348.00m
Breadth, moulded | 45.60m
Depth, moulded | 29.74m
Width of double skin
side | 2.35m
bottom | 2.20m
Draught
design | 14.00m
scantling | 15.50m
Gross | 131,771gt
Deadweight
design | 110,600dwt
scantling | 131,340dwt
Speed, service, 90% MCR, 15% sea margin | 24.80knots
Bunkers
heavy oil | 11,200m³
diesel oil | 600m³
Water ballast | 29,900m³
Fuel consumption main engine only | 248.3tonnes/day
Classification | Germanischer Lloyd +100A5,
Container Ship, SOLAS II-2, Reg 19, +MC, AUT,
NAV-OC, IW, BWM, Environmental Passport,
RSD STAR
Percentage of high-tensile steel
used in construction | approx 61%
Heel control equipment | Two wing ballast tanks
and two pumps
Main engine
Design | MAN B&W
Model | 12K98ME-6
Manufacturer | Hyundai Heavy Industries
Number | 1
Type of fuel used | HFO
Output | 68,640kW/94rev/min
Propeller
Material | Nickel-aluminium-bronze
Designer/manufacturer | Hyundai Heavy Industries
Number | 1
Pitch | Fixed
Diameter | 9200mm
Speed | 94rev/min
Special features | Six blades with raked tips
Diesel-driven alternators
Number | 5
Engine make/type | Hyundai-MAN/8L27/38
Type of fuel used | HFO
Output/speed | 5 x 2630kW/720rev/min
Alternator make | Hyundai
Output/speed | 5 x 2500kW/720rev/min
Boilers
Number | 2
Type | 1 x automatic oil fired; 1 x exhaust gas
Make | KangRim
Output | 2 x 6 tonnes/h
Mooring equipment
Number | 6 units
Make | Rolls-Royce
Type | Electric
Hatch covers
Design | MacGregor
Manufacturer | Hyundai Heavy Industries
Type | Lift-away pontoon
Containers
Lengths | 20ft; 40ft; 45ft
Heights | 2591mm; 2896mm; 2896mm
Cell guides | for FEU in holds
Total TEU capacity | 11,312
on deck | 5468
in holds | 5844
Tiers/rows (maximum)
on deck | 18/8
in holds | 11/10
Reefer plugs | 960FEU
Hold refrigeration system | air cooled;
Complement
Officers | 20
Crew | 11
Suez crew | 6
Special rudder | twisted leading edge
Bow thrusters
Make | Hyundai
Number | 2
Output | 2 x 2000kW
Bridge control system
Make | Kongsberg
Type | Autochief C-20
One man operation | Yes
Fire detection system
Make | Consilium
Type | Salwico CS4000
Fire extinguishing systems
Holds/engineroom | Fain high pressure CO2
Radars
Number | 3
Make/type | Furuno /2 x FAR-2827X; 1 x FAR-2837S
Integrated bridge system
Make/type | Furuno/FEA-2807
Waste disposal plant
Incinerator | Hyundai Maxi 1200SL WS
Sewage plant | Hamworthy ST2A
Contract date | 3 June 2006
Launch/float-out date | 7 November 2008
Delivery date | 22 December 2008
MSC IVANA | Hyundai giant box-ship just
misses top spot
Shipbuilder | STX France Cruise SA, France
Vessel’s name | MSC Poesia
Hull number | S32
IMO number | 9387073
TECHNICAL PARTICULARS
Length, oa | 293.80m
Length, bp | 269.14m
Breadth, moulded | 32.20m
Depth, moulded....................................................................-
Draught, design | 7.70m
Gross | 92,400gt
Service speed, 87% MCR | 22knots
Bunkers
heavy fuel | 3700m3
Water ballast | 3900m3
Roll stabilisation equipment | Rolls-Royce Neptune600 fins (16m
Diesel-electric power installation
Main engines
Design/manufacturer | Wärtsilä
Model | 16V38B
Number | 5
Fuel | HFO/MGO
Output | 5 x 11,600kW
Alternators
Number | 5
Manufacturer | Leroy Somer
Output | 5 x 14,000kVA
Propulsion motors
Number | 2
Output, total | 35MW
Propellers
Material | Copper-nickel-aluminium
Designer/manufacturer | Wärtsilä Propulsion
Number | 2
Pitch | Fixed
Diameter | 5200mm
Speed | 170rev/min
Boilers
Number/type | 2 x oil fired: 5 x exhaust gas
Type | 2 x Unex CHB 10000; 5 x Unex G251
Make | Aalborg Industries
Complement | 987
Passengers | 3323
Cabins | 1275
Percentage outboard | 65%
Bow thrusters
Make | Brunvoll
Number | 2
Output | 2 x 2000kW
Fire extinguishing system
Engineroom | Marioff/CO2
Accommodation | Marioff/Hi-Fog
Waste disposal plant
Incinerators
Make | Scanship
Number/model | 2 x SE-1400
Waste compactor
Make | Scanship
Model | SE-3-X12
Waste shredder/crushers
Make | Scanship
Number/model | 2 x G15/600
Sewage plant
Make | Evac
Number/model | 3 x MSP-X
Contract date | March 2006
Launch/float-out date | 30 August 2007
Delivery date | 31 March 2008
MSC POESIA | STX France builds
environment friendly cruise ship for MSC
STX France Cruise SA
Shipbuilder | Daehan Shipbuilding
Co Ltd, Korea
Vessel’s name | Mystic
Hull number | HN-1001
IMO number | 9421831
TECHNICAL PARTICULARS
Length, oa | 289.00m
Length, bp | 279.00m
Breadth, moulded | 45.00m
Depth, moulded | 24.20m
Draught
design | 16.50m
scantling | 17.80m
Gross | 89,510gt
Displacement | 195,782tonnes
Lightweight | 25,743tonnes
Deadweight
scantling | 170,040dwt
Block coefficient | 0.846
Speed, service, 90% MCR | 15.40knots
Cargo capacity
grain | 192,169m³
Bunkers
heavy oil | 4699m³
diesel oil | 328m³
Water ballast | 52,052m³
Classification | Det Norske Veritas +1A1 Bulk Carrier,
ESP, CSR, BC-A, Holds 2, 4, 6 and 8 may be
Empty, GRAB (20), ES(S), E0, BIS, TMON
Percentage of high-tensile steel
used in construction | 69.50%
Main engine
Design | MAN B&W
Model | 6S70MC-C
Manufacturer | Doosan Engine Co Ltd
Number | 1
Type of fuel used | HFO
Output | 18,660kW//91rev/min
Propeller
Material | Nickel-aluminium-bronze
Designer/manufacturer | Nakashima Propeller Co
Number | 1
Pitch | Fixed
Diameter | 8200mm
Speed | 91rev/min
Diesel-driven alternators
Number | 3
Make/type | Wärtsilä/Auxpac
Output/speed | 3 x 760kW/900rev/min
Boilers
Number | 1
Make/type | Aalborg Mission
Output | 2700kg/h
Mooring equipment
Number | 8 sets
Make | Rolls-Royce
Type | Hydraulic
Hatch covers
Designer/manufacturer | MacGregor
Type | Side rolling
Ballast control system | Seil
Complement
Officers | 19
Crew | 9
Suez/repair crew | 6
Bridge control system
Make | Nabtesco Corp
Type | M-800III
One man operation | Yes
Fire detection system
Make | Consilium Marine AB
Type | Optical smoke system; UV flame detection
Fire extinguishing system
Engineroom | Fain/CO2
Radars
Number | 2
Make | JRC
Models | 1 x JMA-9132-SA/1 x JMA-9122-6XA
Contract date | 30 November 2006
Launch/float-out date | 11 April 2008
Delivery date | 20 June 2008
MYSTIC | Daehan’s first newbuilding
introduces Capesize bulker programme
Shipbuilder | Hyundai Mipo Dockyard Co Ltd
(HMD), Korea
Vessel's name | Navigator Aries
Hull number | 8005
IMO number | 9403762
TECHNICAL PARTICULARS
Length, oa | 159.07m
Length, bp | 152.20m
Breadth, moulded | 25.60m
Depth, moulded, to upper deck | 16.40m
Draught
design | 8.30m
scantling | 10.90m
Gross | 18,311gt
Deadweight
design | 14,287dwt
scantling | 23,333dwt
Speed, service, 90% MCR | 16knots
Cargo capacity, liquid volume | 20,664m³
Bunkers
heavy oil | 1997m³
diesel oil | 278m³
Water ballast | 9194m³
Fuel consumption
main engine only | 29.25tonnes/day
auxiliaries | 3.53tonnes/day
Classification | Lloyd's Register +100A1, Liquefied Gas
Carrier, Ship Type 2G, Propane, Butane, Butylene,
Propylene, Anhydrous Ammonia, Butadiene, VCM, in
Independent Tanks Type C, Suitable for SG 0.972, Max
Vapour Pressure 5.3bar G, Min Cargo Temperature
-48ºC, +LMC, UMS, +Lloyd's RMC (LG), IWS
Main engine
Design | MAN B&W
Model | 6S46MC-C
Manufacturer | Hyundai Heavy Industries
Number | 1
Type of fuel used..................................................... .HFO
Output/speed | 7860kW/129rev/min
Propeller
Number.........................................................……………1
Designer/manufacturer....................................................-
Pitch | Fixed
Diameter | 5500mm
Speed | 129rev/min
Diesel-driven alternators
Number | 3
Engine make/type | Hyundai-MAN/5H21/31
Type of fuel used | HFO
Output/speed | 3 x 790kW/720rev/min
Alternator make/type | Hyundai/HFJ7506-14E
Output/speed | 3 x 750kW/720rev/min
Boiler
Make/type | KangRim/PAO201P14
Output | 2500kg/h
Mooring equipment
Number | 6 sets
Make | Friedrich Kocks
Type | hydraulic auto-tension
Lifesaving equipment
Number/type | 1 x 25 person free fall
Make | Hyundai Lifeboat Co Ltd
Cargo tanks
Number | 8 plus 1 deck tank
Cargo segregation | 2
Cargo pumps
Number | 8
Type................................. .Deepwell, vertical, multistage
Manufacturer | Hamworthy-Svanehøj
Stainless steel | Yes
Capacity | 8 x 250m³/h
Cargo control system
Make | Terasaki
Type | WLGE
Ballast control system
Make | Hyundai
Complement
Officers | 14
Crew | 11
Suez crew | 6
Bridge control system
Make | Kongsberg
Type | C-20
One-man bridge | No
Fire detection system
Make | Autronica
Type | BS-320M
Fire extinguishing system
Cargo space | Dry powder
Engineroom | CO2 /water mist
Radars
Number | 2
Make | Japan Radio Co
Contract date | 12 July 2006
Launch/float-out date | 13 June 2008
NAVIGATOR ARIES | HMD's20,800m³-class LPG/NH3 /VCM tanker
Shipbuilder | Hyundai Heavy Industries
Co Ltd, Korea
Vessel’s name | NYK Theseus
Hull number | 1852
IMO number | 9354167
TECHNICAL PARTICULARS
Length, oa | approx 304.06m
Length, bp | 292.00m
Breadth, moulded | 40.00m
Depth, moulded | 24.80m
Width of double skin
side | 2.10m
bottom | 2.00m
Draught
design | 13.00m
scantling | 14.00m
Gross | 76,928gt
Deadweight
design | 70,520dwt
scantling | 80,280dwt
Speed, service, 83.2% MCR, 20% sea margin | 25.00knots
Bunkers
heavy oil | 8690m³
diesel oil | 440m³
Water ballast | 20,500m³
Fuel consumption, main engine | 208 tonnes/day
Classification | ClassNK NS*, (CNC, EQCDG), (PS-DA,
PS-FA), MNS*, MO with descriptive note IWS
Percentage of high-tensile steel
used in construction | 54%
Heel control equipment | Anti-heeling pump
Main engine
Design | MAN B&W
Model | 11K98ME-C
Manufacturer | Hyundai Heavy Industries
Number | 1
Type of fuel used | HFO
Output/speed | 62,810kW/104rev/min
Propeller
Material | Nickel-aluminium-bronze
Designer/manufacturer | Hyundai Heavy Industries
Number | 1
Pitch | Fixed
Diameter | 8500mm
Speed | 104rev/min
Diesel-driven alternators
Number | 4
Engine make/type | Yanmar/8N280L-ZV
Type of fuel used | HFO
Output/speed | 4 x 2398kW/720rev/min
Alternator make/type | Hyundai/-
Output/speed | 4 x 2300kW/720rev/min
Boilers
Number | 1
Type | Automatic marine oil fired
Make | KangRim
Output | 5.5tonnes/h
Mooring equipment
Number | 6 sets
Make | Rolls-Royce
Type | electric
Hatch covers
Design | MacGregor
Manufacturer | Hyundai Heavy Industries
Type | Lift-away pontoons. Max weight 40tonnes/panel
Containers
Lengths | 20ft; 40ft; 45ft
Heights | 2.591m; 2.896m; 2.896m
Cell guides | for FEU in holds
Total TEU capacity | 6661
on deck | 3520
in holds | 3141
Reefer plugs | 460 FEU
Tiers/rows (maximum)
on deck | 8/16
in holds | 9/14
Hold ventilation system | 2 air changes/h
Ballast control system
Make | Emerson
Type | Electro-hydraulic remote control
Complement
Officers | 12
Crew | 16
Suez/repair crew | 6
Bow thruster
Make | Kawasaki
Number | 1
Output | 3000kW
Bridge control system
Make | Nabtesco
Type | M8000W
One man operation | No
Fire detection system
Make | Autronica
Type | RS-320M
Fire extinguishing systems
Cargo holds/engineroom | NK/high-pressure CO2
Radars
Number | 2
Make | JRC
Models | JMA-9937-SA; JMA-9923-7XA
Incinerator | Sunflame/OSG-7100SDA
Sewage plant | Jonghap/AEROB-25
Contract date........................................................................-
Launch/float-out date............................................................-
Delivery date | 25 November 2008
NYK THESEUS | Hyundai 6700TEU box-
ship for domestic owner
Shipbuilder | Factorias Vulcano SA, Spain
Vessel’s name | RN Arkhangelsk
Hull number | 508
IMO number | 9384435
TECHNICAL PARTICULARS
Length, oa | 176.10m
Length, bp | 169.93m
Breadth, moulded | 29.80m
Depth, moulded | 14.00m
Width of double skin
side | 2.05m
bottom | 2.33m
Draught
design | 9.25m
scantling | 9.90m
Gross | 19,986gt
Displacement, 9.90m draught | 40,153tonnes
Lightweight | 9323tonnes
Deadweight
design | 27,546dwt
scantling | 30,830dwt
Block coefficient, 9.90m draught | 0.7814
Speed, service, 85% MCR | 15knots
Cargo capacity | 34,900m³
Bunkers
heavy oil | 1230m³
diesel oil | 180m³
Water ballast | 12,300m³
Fuel consumption
main engine | 43tonnes/day
auxiliaries | 6tonnes/day
Classification | Det Norske Veritas +1A1,
Double Hull Oil and Chemical Tanker f2,
Ship Type 2, ESP, DAT (-30), E0, NAUTICUS (B)
NEWBUILDING, NAUT-AW, CCO, CSAI,
ICS, COAT1, PLUS 1, LCS-DC, VCS2, a2,
V2, str0, 1k, OPP-F, TMON, DEICE, ICE 1A SUPER
Percentage of high-tensile steel
used in construction | 12%
Main engine
Design/manufacturer | MAN
Model | 9L48/60
Number | 1
Fuel used | HFO
Output | 10,800kW
Gearbox
Make | Flender/Navilus
Model | GUCK 1180
Number | 1
Output speed | 110rev/min
Propeller
Designer/manufacturer | Rolls-Royce
Number | 1
Pitch | Controllable
Diameter | 6100mm
Speed | 110rev/min
Shaft-driven alternator
Number | 1
Output/speed | 1250kW/1000rev/min
Diesel-driven alternators
Number | 3
Engine make/type | MAN/6L21/31
Type of fuel used | HFO
Alternator make/type........................................................-
Output/speed...................................................................-
Boilers
Number | 3
Type | 2 x oil fired/1 x exhaust gas
Make | Vulcano-Sadeca
Output | 2 x 5600kW/1 x 980kW
Mooring equipment
Number | 6 sets
Make | Rolls-Royce
Type | Hydraulic
Cargo tanks
Number | 12 plus 2 slop
Grades of cargo carried | IMO Types II and III
Cargo pumps
Number | 12 plus 2
Make | Marflex
Type | Electric deepwell
Capacity | 12 x 500m³/h; 2 x 200m³/h
Cargo/ballast control systems
Make | Consultas
Type | Onboard computer
Bow thruster
Make | Rolls-Royce
Number | 1
Output | 1000kW
Bridge control system
Make | Transas
One man operation | No
Contract date........................................................................-
Launch/float-out date............................................................-
Delivery date | October 2008
RN ARKHANGELSK | Vulcano builds first
chemical tanker with ‘DEICE’ notation
Shipbuilder | Volkswerft Stralsund GmbH,
Germany
Hull number | 446
IMO number | 9356074
TECHNICAL PARTICULARS
Length, oa | 210.49m
Length, bp | 198.74m
Breadth, moulded | 29.80m
Depth, moulded
to upper deck | 16.40m
to second deck | 11.88m
Width of double skin
side | 2.16m
bottom | 1.48m
Draught
design | 10.10m
scantling | 11.40m
Deadweight
design | 28,518dwt
scantling | 35,119dwt
Gross | 25,904gt
Speed, service, 85% MCR, 15% sea margin | 21.5knots
Bunkers
heavy oil | 2838m³
diesel oil | 244m³
Water ballast | 9403m³
Water ballast carried in container
loaded condition | 2078tonnes
Fuel consumption
main engine only | approx 84tonnes/day
auxiliaries | approx 15.50tonnes/day
Classification | Lloyd's Register +100A1 Container Ship,
*IWS, LI, ShipRight (SDA), +LMC,
UMS, SCM, BWMP(S), Part Higher Tensile Steel
Percentage of high tensile steel used in construction | 70%
Heel control system | Hoppe BMT
Main engine
Design | MAN B&W
Model | 7L70ME-C Mk 7
Manufacturer | Doosan Engine Co
Number | 1
Type of fuel used | HFO
Output | 21,770kW/108rev/min
Propeller
Material | Nickel-aluminium-bronze
Designer/manufacturer | Mecklenburger Metallguss
Number | 1
Pitch | Fixed
Diameter | 7000mm
Speed | 108rev/min
Diesel-driven alternators
Number | 3
Engine/make type | STX-MAN/: 2 x 9L28/32H
Type of fuel used | HFO
Output/speed | 2 x 2050kW/720rev/min,1 x
Alternator make | STX-Hyundai
Output/speed | 2 x 1944kW/720rev/min
Features to reduce exhaust emissions | 546m³ low sulphur
fuel carried
Boilers
Number/type | 1 x exhaust gas; 1 x oil fired
Make | Aalborg:1 x Mission XS-2V/1 x Mission OS
Output | 2 x 3000kg/h
Hatch covers
Type | steel pontoons
Design | Volkswerft Stralsund
Manufacturer | ZPMC (China)
Containers
Sizes................................................................ …TEU/FEU
Cell guides | in holds
Total TEU capacity | 2478
on deck | 1486
in holds | 992
homogeneously loaded to 14 tonnes | 1892
Reefer containers | 118FEU loaded in holds;
sockets for 234FEU/16 TEU arranged on deck
Hold refrigeration system | water and air cooled
Complement | 22 plus 6 Suez crew
Bow thruster
Number/type | 1 x Wärtsilä
Output | 1100kW
Contract date | 8 April 2005
Launch/float-out date | 18 January 2008
Delivery date | 26 February 2008
SAFMARINE NGAMI | improved 2500TEU
box ship from Stralsund
Shipbuilder | Hanjin Heavy Industries &
Construction Co Ltd, Korea
Vessel’s name | Second Ocean
Hull number | N-181
IMO number | 9349588
TECHNICAL PARTICULARS
Length, oa | 299.20m
Length, bp | 286.70m
Breadth, moulded | 49.00m
Depth, moulded, to upper deck | 32.60m
Width of double skin
side | 2.12m
bottom | 2.28m
Draught
design | 12.00m
scantling | 14.52m
Gross | 14,175gt
Displacement | 110,400tonnes
Lightweight | 24,400tonnes
Deadweight
design | 61,700dwt
scantling | 86,000dwt
Block, coefficient, 14.52m draught | 0.646
Bunkers
heavy oil | 8158m³
diesel oil | 419m³
Water ballast | 91,446m³
Classification | Germanischer Lloyd +100A5
Container Ship, Solas II-2, Reg 19,
+MC, AUT IW, BWM
Percentage of high-tensile steel
used in construction | 66.1%
Roll stabilisation equipment | Fin stabilisers
Main engine
Design | Doosan-Wärtsilä (Sulzer)
Model | 10RTA96C
Manufacturer | Doosan Engine Co Ltd
Number | 1
Type of fuel used | HFO
Output/speed | 57,200kW/102rev/min
Propeller
Material | Nickel-aluminium-bronze
Designer/manufacturer | Mecklenburger Metallguss
(MMG)
Number | 1
Pitch | Fixed
Diameter | 8400rev/min
Speed | 102rev/min
Diesel-driven alternators
Number | 4
Engine make/type | Yanmar/8N280L-GV
Type of fuel used | HFO
Output | 4 x 2245kW
Alternator make | Nishishiba
Output | 4 x 2100kW
Boilers
Number/type | 2 x oil fired; 1 x exhaust gas
Make | KangRim
Output | 2 x 6000kg/h; 1 x 4500kg/h
Mooring equipment
Number | 7 sets
Make | Rolls-Royce
Type | Electro-hydraulic
Hatch covers
Design | MacGregor
Manufacturer | Yuldo Factory
Containers
Lengths | 20ft; 40ft; 45ft
Heights | 8ft 6in; 9ft 6in
Cell guides | Holds 1-6, and on deck
Total TEU capacity | 6572
on deck | 3552
in holds | 3020
homogeneously loaded to 14tonnes | 3640
Reefer plugs | 500FEU on deck
Anti-heeling pump
Number | 1
Make | Naniwa
Capacity | 300m³/h
Ballast and draught level gauging system.. Panasia/electric
pressure transmitter
Complement
Officers | 13
Crew | 12
Suez/repair crew | 6
Bow thruster
Make | Kawasaki
Number | 1
Output | 2000kW
Bridge control system
Make | Kongsberg Maritime
Type | Autochief C20
One man operation | No
Fire detection system
Make | Saracom T2000
Fire extinguishing systems
Holds/engineroom | NK/fixed CO2
Radars
Number | 2
Make/type | Kelvin Hughes/Nucleus 3
Integrated bridge system
Make/type | Kelvin Hughes/MDP-A6
Waste disposal plant
Incinerator | Hyundai-Atlas Maxi T150SL-WS
Sewage plant | Hamworthy ST2A
Contract date | 24 February 2005
Launch/float-out date | 5 August 2008
Delivery date | 26 September 2008
SECOND OCEAN | Hanjin-built 6572TEU
box ship for Iranian owner
Shipbuilder | Hyundai Samho Heavy
Industries Co Ltd, Korea
Vessel’s name | Sepid
Hull number | S316
IMO number | 9356608
TECHNICAL PARTICULARS
Length, oa | 274.18m
Length, bp | 264.00m
Breadth, moulded | 50.00m
Depth, moulded, to upper deck | 24.40m
Width of double skin
side | 2.50m
bottom | 3.00m
Draught
design | 16.00m
scantling | 17.00m
Gross | 85,462gt
Deadweight
design | 151,890dwt
Speed, service, 90% MCR,15% sea margin | 15.40knots
Cargo capacity | 180,890m³
Bunkers
heavy oil | 4480m³
diesel oil | 180m³
Water ballast | 57,360m³
Fuel consumption, main engine only | 67.30tonnes/day
Classification | Det Norske Veritas +1A1,
Tanker for Oil, ESP, NAUTICUS, E0,
VCS-2, BIS, NAUT-OC, SPM, CLEAN, TMON
Percentage of high tensile steel
used in construction | 38%
Main engine
Design | MAN B&W
Model | 6S70MC-C
Manufacturer | Hyundai Heavy Industries
Number | 1
Type of fuel used | HFO
Output/speed | 18,860kW/91rev/min, MCR
Propeller
Material | Nickel-aluminium-bronze
Designer/manufacturer | Hyundai Heavy Industries
Number | 1
Pitch | Fixed
Diameter | 8000mm
Speed | 91rev/min
Diesel-engine driven alternators
Number | 3
Engine make/type | Hyundai-HiMSEN/YH21/32
Type of fuel used | HFO/MDO
Output/speed | 3 x 1120kW/720rev/min
Alternator make/type/output............................................-
Boilers
Number/type | 2 x oil fired; 1 x economiser
Make | Mitsubishi Heavy Industries
Output | 2 x 35tonnes/h; 1 x -
Mooring equipment
Number | 8 sets
Make | Rolls-Royce
Type | Electro-hydraulic
Cargo tanks
Number | 12 plus 2 slop tanks
Coated tanks....................................................................-
Cargo pumps
Number | 3
Type | Steam
Make | Shinko
Capacity | 3 x 4000m³/h
Cargo/ballast control systems
Make | Nakakita Seisakusho Co Ltd
Type | Piano type console
Complement
Officers | 18
Cadets/petty officers/crew | 24
Suez crew | 6
Bridge control system
Make | Hyundai
One man operation | Yes
Fire detection system | Iljin-Consilium
Fire extinguishing systems
Engineroom | Low pressure CO2
Radars
Make/model | Kelvin Hughes/Manta 2300
Number/type | 1 x X-Band: 1 x S-Band
Waste disposal plant
Incinerator
Make | KangRim
Sewage plant
Make | Jonghap
Contract date | 20 May 2005
Launch/float-out date | 5 February 2008
Delivery date | 24 April 2008
SEPID | Hyundai Samho’s Suezmax
quartet for Iran
Shipbuilder | Merwede Shipyard
(IHC Merwede Group), The Netherlands
Vessel’s name | Seven Seas
Hull number | 710
IMO number | 9384760
TECHNICAL PARTICULARS
Length, oa | 151.00m
Length, bp | 138.32m
Breadth, moulded | 28.40m
Depth, moulded | 12.50m
Draught
design | 7.50m
scantling | 8.00m
Gross | 18,367gt
Displacement | 24,195tonnes
Lightweight | 12,829tonnes
Deadweight
design | 11,800dwt
scantling | 13,700dwt
Speed, service | 14+knots
Bunkers
fuel oil | 1410m³
marine gas oil | 2810m³
Water ballast | 4475m³
Classification | Lloyd’s Register +100A1, UD Strength for
Loads of 10tonnes/m², Heli Landing Area,
+LMC, UMS, DP (AA), PCR, CAC(3), EP, ICC,
Pipe Laying Vessel
Percentage of high-tensile steel
used in construction | 10%
Heel control equipment | Frank Mohn
Roll stabilisation equipment | 2 passive tanks
Diesel-electric power system
Main engines
Design/manufacturer | Wärtsilä
Model | 7L32
Number | 6
Type of fuel used | MDO
Output | 6 x 3360kW
Alternators
Manufacturer.............................................................-
Number | 6
Output/speed | 6 x 3600kVA/720rev/min
Voltage | 6600V/60Hz
Propulsion units
Stern thrusters
Manufacturer | Wärtsilä Lips
Number/type | 3 x azimuthing
Propeller pitch | Fixed
Output | 3 x 2950kW
Bow thrusters
Manufacturer | Wärtsilä Lips
Number/type | 2 x retractable azimuthing
Propeller pitch | Fixed
Output | 2 x 2400kW
Bow thrusters (tunnel)
Manufacturer | Wärtsilä Lips
Number/type | 1 x tunnel
Propeller pitch | Fixed
Output | 1 x 2200kW
Boilers
Number | 2
Make | Aalborg
Pipelaying equipment
Designer/manufacturer | Huisman-Itrec
Mast crane
Designer/manufacturer | Huisman-Itrec
Duty | 200/400tonnes/16.5m outreach
Auxiliary crane
Manufacturer | National Oilwell Varco
Type | Knuckle boom
Duty | 20tonnes/16.5m outreach
Mooring equipment
Number | 4 units
Make | SEC
Type | Electric
Complement
Officers | 8
Crew | 112
Bridge control system
Make | Kongsberg
Types | STC 400: SDP 22: SVC 400
One man operation | No
Fire detection system
Make | Tyco
Type | T2000
Fire extinguishing systems
Engineroom | Ajax CO2
Radars
Number | 2
Make | SAM
Models | 1109T ARPA 1A5X/1109T ARPA 3A14S
Integrated bridge system
Make | SAM
Model | Nacos 34-5
Waste disposal plant
Incinerator | TeamTec OGS 4000
Waste compactor | Technical Bureau Uittenbogaard
Sewage plant | Hamworthy
Contract date | 14 February 2006
Launch/float-out date | 8 June 2007
Delivery date | 6 March 2008
SEVEN SEAS | flexible pipelayer with
J-lay facility
Shipbuilder | Zhejiang Ouhua Shipbuilding
Co Ltd, China
Vessels’ name | Stadt Gotha
Hull number | -
IMO number | 9395135
TECHNICAL PARTICULARS
Length, oa | 166.15m
Length, bp | 155.08m
Breadth, moulded | 25.00m
Depth, moulded
to main deck | 14.20m
Width of double skin
side | 1.95m
bottom | 1.50m
Draught
design | 7.60m
scantling | 9.50m
Gross | 15,200gt
Lightweight | 6860tonnes
Deadweight
design | 12,180dwt
scantling | 18,480dwt
Speed, service, 90% MCR, 15% sea margin | 19.50knots
Water ballast | 6100m3
Classification | Germanischer Lloyd
+100A5 E Container Ship, Nav-O, IW,
BWM-F, SOLAS II, Reg 19, MC E AUT
Percentage of high-tensile steel
used in construction | approx 18%
Heel control equipment.........................................................-
Main engine
Design | MAN
Model | 8L58/64CD
Manufacturer | MAN Diesel
Number | 1
Type of fuel used | HFO/MDO
Output | 11,200kW/428rev/min
Gearbox
Make | Renk
Model | RSV-1060
Number | 1
Output speed | 126rev/min
Propeller
Material | Nickel-aluminium-bronze
Designer/manufacturer | Mecklenburger Metallguss
Number | 1
Pitch | Controllable
Diameter | 5500mm
Speed | 126rev/min
Diesel-driven alternators
Number | 4
Engine make/type | Wärtsilä/9L20
Type of fuel | HFO/MDO
Output/speed | 4 x 1665kW/900rev/min
Alternator/make/type | A van Kaick/-
Output | 4 x 1580kW/900rev/min
Boiler
Number | 1
Type | Composite
Make | Saacke
Output | 2500kg/h (oil fired); 2500kg/h (exhaust gas)
Cargo cranes
Number | 2
Make | NMF
Type | Jib with wires
Performance | 45tonnes at 26.5m; 40tonnes at 29.5m
Lifesaving equipment
Number | 1
Type | Freefall
Make................................................................................. -
Hatch covers
Design | MacGregor
Manufacturer | MacGregor
Type | Lift-off pontoon
Containers
Total TEU capacity | 1284TEU
on deck | 812TEU
in holds | 472TEU
Homogeneously loaded to 14tonnes | 910TEU
Reefer plugs | 390
Tiers/rows
on deck...........................................................................-
in holds...........................................................................-
Complement
Officers | 8
Crew | 14
Suez/repair crew | 4
Bow thruster
Make | Wärtsilä
Number | 1
Output | 800kW
Bridge control system
Make..................................................................................-
Type....................................................................................-
One man operation............................................................-
Fire detection system
Make..................................................................................-
Type..................................................................................-
Fire extinguishing systems
Make.................................................................................-
Type..................................................................................-
Radars
Make..................................................................................-
Type....................................................................................-
Contract date........................................................................-
Launch/float-out date | 26 December 2007
Delivery date | 6 March 2008
STADT GOTHA | Chinese-built container
ship from ‘greenfield’ yard
Shipbuilder | Hanjin Heavy Industries &
Construction Co Ltd, Korea
Vessel’s name | STX Kolt
Hull number | N-192
IMO number | 9372963
TECHNICAL PARTICULARS
Length, oa | 288.60m
Length, bp | 276.00m
Breadth, moulded | 44.00m
Depth, moulded
to main deck | 21.92m
to upper deck | 26.20m
Width of double skin
side | 2.337m
bottom | 3.10m
Draught
design | 11.50m
scantling | 12.50m
Gross | 100,189gt
Displacement | 116,600tonnes
Lightweight | approx 30,600tonnes
Deadweight
design | approx 77,200dwt
scantling | approx 86,600dwt
Speed, service at MCR, design draught,21% sea margin | 20.30knots
Cargo capacity | approx 153,000m³
Bunkers
heavy oil | 7170m³
diesel oil | 417m³
Water ballast | 55,399m³
Fuel consumption
main boilers | 220tonnes/day
auxiliaries | 19tonnes.day
Classification | Det Norske Veritas +1A1,
Tanker for Liquefied Gas, Ship Type 2G
(-163ºC, 500jg/m³, 0.25 bar g), NAUTICUS
(Newbuilding), E0, BIS, NAUT-OC, TMON, CLEAN,
also Korean Register of Shipping +KRS1,
Liquefied Gas Carrier/2G 3M(R)/0.25bar g,
-163ºC, 0.5SG, (IGC, IWS), SeaTrust (FSA2, (HCM),
+KRM1, STCM, UMA3, NBS2 IGS
Percentage of high-tensile steel
used in construction | 9.0%
Main engine
Design | direct reversible steam turbine
Manufacturer | Kawasaki Heavy Industries
Model | UA-400
Number | 1
Output | 29,290kW (39,800shp)
Main boilers
Number | 2
Type | MB-4E-KS
Make | Mitsubishi Heavy Industries
Output | 2 x 68tonnes/h
Gearbox
Make | Kawasaki Heavy Industries
Model | Tandem articulated double reduction
Number | 1
Output speed | 90rev/min
Propeller
Material | Nickel-aluminium-bronze
Designer/manufacturer | Hanjin/Mecklenburger
Metallguss (MMG)
Number | 1
Pitch | Fixed
Diameter | 8500mm
Speed | 90rev/min
Steam-turbine driven alternators
Number | 2
Make/type........................................................................-
Output..............................................................................-
Diesel-driven alternator
Number | 1
Engine make/type | STX-MAN/8L32/40
Type of fuel used | MDO
Output | 3835kW/720rev/min
Alternator make/type | Hyundai/HSJ 809-16E
Output/speed | 3500kW/720rev/min
Mooring equipment
Number | 2 x mooring winch/windlass;8 x mooring winch
Make | Rolls-Royce
Type | Low pressure hydraulic
Cargo tanks
Number | 4
Grades of cargo carried | LNG
Cargo pumps
Type | Electric submersible
Make | Shinko
Number | 8
Capacity | 8 x 2800m³/h
Ballast/cargo control systems
Make | Honeywell
Type | Experion PKS
Complement
Officers | 23
Crew | 17
Suez Canal crew | 6
Bow thruster
Number | 1
Make | Kawasaki
Output | 2100kW
Bridge control system
Make | Nabtesco
Type | M800III
One man operation | yes
Fire detection system
Make | Autronica
Type | Autrosave
Fire extinguishing system
Engineroom | NK fixed CO2 system
Integrated bridge system
Make | JRC
Model | JAN901M-EOR
Sewage plant
Make/type | G&O/40 BG-G
Contract date | 30 March 2006
Launch/float-out date | 27 February 2008
Delivery date | 27 December 2008
STX KOLT | Hanjin delivers its second
LNG tanker to STX ship operating arm
Shipbuilder | .. Mitsubishi Heavy Industries Ltd
(MHI) (Shimonoseki yard), Japan
Vessel’s name | Sunflower Pearl
Hull number | 1125
IMO number | 9376347
TECHNICAL PARTICULARS
Length, oa | 165.50m
Length, bp | 154.70m
Breadth, moulded | 27.00m
Depth, moulded
to main deck (no 3).................................................8.40m
to upper deck (no 4).............................................14.30m
Draught
design | 6.00m
scantling | 6.10m
Gross
Japanese | 11,177gt
International (for reference)................................20,604gt
Deadweight, design | 4406dwt
Speed, service at 85% MCR | 23.20knots
Bunkers
heavy oil | 510m³
diesel oil | 150m³
Water ballast | 1980m³
Fuel consumption | 68tonnes/day
Classification | Japanese Government (JG) Passenger
Vehicle Ferry | Restricted Coastal Service
Main engines
Design | SEMT-Pielstick
Model | 12PC2-6B
Manufacturer | JFE Engineering Group
Number | 2
Type of fuel used | HFO
Output/speed | 2 x 9000kW/600rev/min
Gearbox
Make | Hitachi-Nico Transmissions
Model | MMGR42044C-13
Number | 1 x twin input/single output
Output speed | 145rev/min
Propeller
Material | Nickel-aluminium-bronze
Designer/manufacturer | Kawasaki
Number | 1
Pitch | Controllable
Diameter...........................................................................-
Speed | 145rev/min
Main-engine driven alternators
Number | 2
Alternator make/type | Nishishiba/NTKAL
Output/speed | 1 x 1350kW/1800rev/min; 1 x
Diesel-driven alternators
Number | 2
Engine make/type | Daihatsu/8DK20
Type of fuel used | HFO
Output/speed | 2 x 1280kW/900rev/min
Alternator make/speed | Nishishiba/NTKAL
Boilers
Number/type | 1 x marine oil fired/2 x exhaust gas
Make | Miura
Output | 4tonnes/day (oil fired);2 x 2tonnes/day (exhaust gas)
Vehicles
Number of vehicle decks | 4
Total lane length, trailers/cars | 2000m/340m
Total cars/trailers/trucks | 36/9/75
Doors/ramps
Number/type | 1 x bow door/ramp (with bow visor):
quarter door/ramp | 1 x tiltable ramp: 1 x fixed ramp
with cover | 1 x fixed internal ramp
Designer | MacGregor-Kayaba
Complement
Officers | 9
Crew | 25
Passengers
Total | 748
Number of cabins | 223
Bow thruster
Make | Kawasaki
Number | 1
Output | 1250kW
Stern thrusters
Make | Kawasaki
Number | 3
Output | 3 x 550kW
Bridge control system
Make | Nabtesco
Type | Electric
One man operation | No
Fire detection system
Make | Nippon Hakuyo Electronics
Type | Smoke and temperature detectors
Fire extinguishing systems
Vehicle spaces | Pressure water spray and hydrants
Accommodation | Hydrants
Engineroom | High expansion foam
Radars
Number | 2
Make | Furuno
Models | FCR-2827; FCR-2837S
Waste disposal plant
Incinerator
Make | Miura
Model | BGW-50N
Sewage plant
Make | Taiko Kikai
Contract date........................................................................-
Launch/float-out date | 11 September 2007
Delivery date | 11 January 2008
SUNFLOWER PEARL | energy saving
Japanese ro-pax ferry
Shipbuilder | Imabari Shipbuilding Co Ltd
(Koyo Dockyard), Japan
Vessel's name | Trinity Arrow
Hull number | 2258
IMO number | 9319404
TECHNICAL PARTICULARS
Length, oa | 289.00m
Length, bp | 276.00m
Breadth, moulded | 44.70m
Depth, moulded
to trunk deck | 33.12m
to upper deck | 26.00m
Width of double skin
side | 2.51m
bottom | 3.20m
Draught
design | 11.37m
scantling | 12.60m
Gross | 101,080gt
Deadweight
design | 72,318dwt
scantling | 85,511dwt
Speed, service at 80% MCR | 19.50knots
Cargo capacity, liquid volume | 154,982m³
Bunkers
heavy oil | 6460m³
diesel oil | 700m³
Water ballast.....................................................……56,780m³
Fuel consumption | 161tonnes/day
Classification | Lloyd's Register +100A1, Liquefied Gas
Tanker, Ship Type 2G, Membrane (LNG)
in Membrane Tanks, Max Vapour Pressure 0.25bar,
Minimum Temperature -163ºC, ShipRight
(SDA, FDA plus CM), *IWS, L1, +LMC,
UMS, NAV 1, IBS, ICC
Percentage of high tensile steel
used in construction | 10.30%
Percentage of stainless steel used | 0.10%
Main engine
Design | Direct reversible steam turbine
Manufacturer | Kawasaki Heavy Industries
Model | UA-400
Number............................................................................'1
Output, MCR | 29,420kW/81rev/min
Output, NCR | 26,480kW/78.2rev/min
Main boilers
Number | 2
Manufacturer | Kawasaki Heavy Industries
Type | UME LL153 watertube
Output, max | 2 x 66,000kg/h
Gearbox
Type | Tandem, articulated, double reduction,
integrated with main turbine
Propeller
Material | Nickel-aluminium-bronze
Designer/manufacturer | Mitsubishi Heavy Industries
Number | 1
Pitch | Fixed
Diameter | 8800mm
Steam turbine-driven alternators
Number | 2
Turbine manufacturer | Shinko
Alternator make | Nishishiba
Output/speed | 2 x 3250kW/1800rev/min
Diesel-driven alternator
Number | 1
Engine make | Yanmar
Type of fuel used | Diesel/marine gas oil
Output/speed | 3404kW/720rev/min
Alternator make | Nishishiba
Output/speed | 3250kW/720rev/min
Cargo tanks
Number | 4 x IMO type 2G membrane type:
GTT Mk III system
Cargo pumps
Number | 8
Type | vertical submerged
Make | Shinko
Capacity | 8 x 1700m³/h
Ballast/cargo control systems
Make | Kokogawa
Type | Integrated automation system
Complement
Officers | 11
Crew | 18
Supernumaries | 6
Suez crew | 6
Bow thruster
Make | Kawasaki Heavy Industries
Number | 1
Output | 2200kW
Bridge control system
Make | Japan Radio Co
Type | Integrated automation system
One man operation | Yes
Fire detection system
Make | Nippon Nahuyo
Type | FF-1515-4
Fire extinguishing system
Cargo area (deck)............................... Unitor, dry powder
Engineroom | Kashiwa, high expansion foam
Radars
Number | 2
Types | 1 x JMA-922M9XA, LX-band
Make | Japan Radio Co
Integrated bridge system
Make | Japan Radio Co
Waste disposal plant
Incinerator | Sunflame DSV 600 SA1
Waste compactor | Electrolux
Sewage plant | Taiko Kikai SBT-65
Contract date | 3 August 2004
Launch/float-out date | 17 August 2006
Delivery date | 31 March 2008
TRINITY ARROW | Imabari Group delivers
its first LNG carrier
Shipbuilder | Fincantieri Cantieri Navali
Italiani SpA (Monfalcone yard), Italy
Vessel’s name | Ventura
Hull number | 6132
IMO number | 9333175
TECHNICAL PARTICULARS
Length, oa | 289.61m
Length, bp | 242.32m
Breadth, moulded | 35.00m
Depth, moulded
to freeboard deck | 11.40m
to deck 7 | 40.55m
Draught
design | 8.35m
scantling | 8.50m
Air draught
from base line | 67.40m
from design waterline | 59.85m
Gross | 114,000gt
Net
.......................................................................84,000nt
Displacement, design draught | 52,577tonnes
Steel weight | 19,564tonnes
Speed, contracted service | 22.15knots
Classification | Lloyd's Register and
Registro Italiano Navale
Diesel-electric system
Main engines
Design | Wärtsilä
Number | 6
Models | 4 x 12V46C
Manufacturer | Wärtsilä Finland Oy
Output/speed | 4 x 12,600kW/514rev/min
Alternators
Design/manufacturer | Siemens
Number | 6
Output.........................................................................-
Propulsion motors
Design/manufacturer | Siemens
Number | 2
Output | 2 x 21,000kW
Propellers
Designer/manufacturer | Wärtsilä Netherlands
Number | 2
Boilers
Number/type | 2 x Aalborg oil fired;
Output | 2 x 15tonnes/h;4 x 3.3tonnes/h; 2 x 2.2tonnes/h
Lifesaving equipment
MES | 4 x 430 person Marin Ark
Manufacturer | RFD
Lifeboats | 18 x 150 person
Tenders | 4 x 150 person
Rescue boat | 2 x 6 person
Manufacturer (all boats)......................................Fassmer
Complement
Crew members | 1220
Passengers | 3571
Bow thrusters
Number/output | 3 x 2200kW
Stern thrusters
Number/output | 3 x 1720kW
Fire detection system | Consilium
Fire extinguishing systems
CO2 | Wormald
Hi-Fog | Marioff
Sewage plant | Evac/Hamworthy
Waste disposal plant | Deerberg
Contract date.........................................................................
Launch/float-out date | June 2007
Delivery date | March 2008
We regret that we were not able to provide full technical particulars for
this vessel.
VENTURA | new flagship for P&O Cruises
Shipbuilder | Aker Yards (Helsinki yard),
Finland
Vessel's name | Viking XPRS
Hull number | 1358
IMO number | 9375654
TECHNICAL PARTICULARS
Length, oa | 186.71m
Length, bp | 170.13m
Breadth, moulded | 27.70m
Depth moulded
to main deck | 9.50m
to upper deck | 15.20m
Draught
design | 6.55m
scantling | 6.76m
Gross | 35,778gt
Deadweight, design | 9372dwt
Speed, service, 85% MCR | 22knots
Bunkers
heavy oil | 1090m³
diesel oil | 160m³
Water ballast | 1390m³
Fuel consumption
main engines only | 115tonnes/day
auxiliaries | 12tonnes/day
Classification | Lloyd's Register of Shipping +100A1
Passenger & Vehicle Ferry, *IWS, Ice Class 1AS,
FS, +LMC, UMS, NAV1, Finnish/
Swedish Ice Class 1A Super
Heel control equipment | Hoppe: 1 pair heeling tanks
Roll stabilisation equipment | Blohm + Voss Industries fins
Main engines
Design/manufacturer | Wärtsilä
Model | 8L46F
Number | 4
Type of fuel used | HFO
Output/speed | 4 x 10,000kW/600rev/min
Gearboxes
Make | Moventas
Number/type | 2 x twin input/single output
Model | M2HBC
Output speed | 143rev/min
Propellers
Material | Stainless steel
Designer/manufacturer | Rolls-Royce
Number | 2
Pitch | controllable
Diameter | 5300mm
Speed | 143rev/min
Main-engine driven alternators
Number | 2
Make/type | Siemens 1FJ3
Output/speed | 2 x 4000kVA
Diesel-driven alternators
Number | 3
Engine make/type | Wärtsilä 8L20 (Auxpac sets)
Type of fuel used | HFO
Output/speed | 3 x 1330kW/1000rev/min
Alternator make/type | Fenxi
Output/speed | 3 x 1688kVA
Technical features to reduce pollution
Low sulphur fuel | HFO 380, SO2 0.5-0.99%
Main and auxiliary engines | SCR, 0.45% NOx
Boilers
Number | 2
Make | Aalborg
Output | 2 x 6000kg/h
Mooring equipment
Number | 6 units
Make | Rolls-Royce
Type | Electric
Lifesaving equipment
Lifeboats | 6 x Fassmer 150 person
MES | 6 x Viking 284-person vertical chutes
Liferafts | 12 + 12 Viking 101 person
Rescue boats | 1 x Viking/1 x Fassmer (fast)
Vehicles
Number of decks | 2 x fixed
Total lane length | approx 2250m
Total cars | 294, deck 3/230, deck 5
Access equipment
Ramps | 1 x bow: 1 x stern
Hoistable ramp between decks 3 and 5 | 1
Side door (for car access).............................................................1
Designer | TTS
Complement
Officers | 15
Crew | 90
Passengers
Total | 2500
Number of cabins | 38
Special rudders | Becker twisted edge
Bow thrusters | 2 x Rolls-Royce, 2 x 1500kW
Stern thrusters | 1 x Rolls-Royce, 1 x 1500kW
Bridge control system
Make | SAM Electronics
Type | Nacos 45-5
One man operation | Yes
Fire detection system | Autronica Autromaster 5000
Radars | 3 x SAM Electronics
Integrated bridge system | SAM Electronics
Contract date | 19 November 2005
Launch/float-out date | September 2007
Delivery date | 21 April 2008
VIKING XPRS | Baltic ferry owner's first
newbuild for 18 years
Shipbuilder | Samsung Heavy Industries
Co Ltd, Korea
Vessel’s name | West Polaris
Hull number | 1657
IMO number | 9372535
TECHNICAL PARTICULARS
Length, oa | 228.00m
Length, bp | 219.40m
Breadth, moulded | 42.00m
Depth, moulded to main deck | 19.00m
Width of double skin
side | 2.28m
bottom | 2.80m
Draught
design | 12.00m
scantling | 13.00m
Gross ....................................................................................-
Displacement........................................................................-
Lightweight | 35,400tonnes
Deadweight, design | 61,000dwt
Block coefficient....................................................................-
Speed, service | 11.50knots
Water ballast | 68,500m3
Classification | American Bureau of Shipping +AI
(E), Drilling Unit, +FPSO as applicable,
+AMS, +ACCU, +DPS-3, NBLES, DLA, +CDS
Percentage of high-tensile steel used in construction..........-
Heel control equipment.........................................................-
Roll stabilisation equipment..................................................-
Diesel-electric plant
Engines
Number | 6
Make | Wärtsilä
Type | 16V32
Type of fuel | HFO/MDO
Output/speed | 6 x 7,680kW/720rev/min
Alternators
Number | 6
Make...........................................................................-
Type............................................................................-
Output | 6 x –
Propellers (thrusters)
Number | 6
Make | Rolls-Royce
Type.................................................................................-
Pitch | Fixed
Output/speed | 6 x 4500kW/-
Electrical connection for shore power supplies | Samsung
Boilers
Number | 2
Type | Cylindrical, oil fired
Make | KangRim
Output | 2 x 10,000kg/h
Cranes | 4 x 85tonne knuckle boom;
Mooring equipment
Number | 1 x windlass; 4 x mooring winch
Type | Electro-hydraulic
Make | Rolls-Royce
Lifesaving equipment
Number | 4 x 80-person lifeboats;
Make | Norsafe
Complement | approx 179
Ballast control system
Make | Kongsberg
Type | K-Chief 700
Bridge control system
Make | Kongsberg
Type | K-Bridge
One-man operation | ABS NBL notation
Fire detection system
Make | Autronica
Type | Addressable
Radars
Number | 3
Make | Kongsberg
Type | K-Bridge Radar
Integrated bridge system | Kongsberg K-Bridge system
Waste disposal plant
Incinerator
Make | Hyundai-Atlas
Model | Maxi NG150SL WS
Sewage treatment plant
Make | Jets/Hamworthy
Model | ST1A Super Trident
Contract date | 11 October 2005
Launch/float-out date | 25 August 2007
Delivery date | 10 July 2008
WEST POLARIS | a modified twin-derrick
drill ship
Shipbuilder | China Shipbuilding Corp
(CSBC), (Kaohsiung yard), Taiwan
Vessel’s name | YM Uberty
Hull number | 875
IMO number | 9337444
TECHNICAL PARTICULARS
Length, oa | 333.20m
Length, bp | 318.20m
Breadth, moulded | 42.80m
Depth, moulded to upper deck | 24.50m
Width of double skin
side | 2.20m
bottom | 2.00m
Draught
scantling | 13.00m
design | 14.50m
Air draught | 58.00m above base line
Gross | 90,507gt
Deadweight
design | 85,902dwt
Speed, service, 90% MCR,15% sea margin | approx 26.00knots
Bunkers
heavy oil | 11,000m³
diesel oil | 700m³
Water ballast | 28,300m³
Fuel consumption, main engine only | 249.6tonnes/day
Classification | American Bureau of Shipping +A1 (E),
Container Carrier, SH, SHCM, +AMS,
Heel control system | Auto-control anti-heeling pump,1000m³/h
Main engine
Design | MAN B&W
Model | 12K98MC
Manufacturer | Mitsui
Number | 1
Type of fuel used | HFO
Output/speed | 68,640kW/94rev/min
Propeller
Material | Nickel-aluminium-bronze
Designer/manufacturer | CSBC/Nakashima
Number | 1
Pitch | Fixed
Diameter | 9100mm
Speed | 94rev/min
Diesel-driven alternators
Number | 4
Engine make/type | Daihatsu/8DC-32
Type of fuel used | HFO
Output/speed | 4 x 3162kW/720rev/min
Alternator make/type | Nishishiba/-
Output | 4 x 3000kW
Boiler
Number | 1
Type | Oil fired
Make | KangRim
Output | 6000kg/h
Mooring equipment
Number | 11 sets
Make | Rolls-Royce
Type | Electric
Hatch covers
Design | MacGregor
Manufacturer | CSBC
Type | Steel, lift-off pontoons
Containers
Lengths | 20ft, 40ft, 45ft
Total TEU capacity | 8241
On deck | 4393
In holds | 3848
Homogeneously loaded to 14tonnes | 6323
Reefer plugs | 700FEU
Tiers/rows (maximum).......................................................
On deck | 7/17
In holds | 9/15
Complement
Officers | 16
Crew | 9
Suez crew | 6
Bow thruster
Make | Kawasaki Heavy Industries
Number | 1
Output | 3000kW
Fire detection system
Make | Safetec
Type | Smoke detection
Fire extinguishing systems
Cargo holds/engineroom | NK/High pressure CO2
Radars
Number | 3
Make | Sperry Marine
Models | ARPA 343/12/BK/FS; 342/8/BK/FS;342/6/BK/FS
Integrated bridge system
Make | Sperry Marine
Model | 5000816 Vision Master ECDIS/NAV system
Waste disposal plant
Incinerator | Sunflame OSV-1500SDA1
Sewage plant | Hamworthy ST3A
Contract date | 29 March 2005
Launch/float-out date | 26 January 2008
Delivery date | 8 May 2008
YM UBERTY | largest Taiwan-built
container ship
Shipbuilder | Krasnoye Sormovo Shipyard
(MNP Group), Russia
Vessel’s name | Zengezur
Hull number | 10
IMO number | 9498171
TECHNICAL PARTICULARS
Length, oa | 150.00m
Length, bp | 147.60m
Breadth, moulded | 17.30m
Depth, moulded | 10.50m
Width of double skin | 1.19m
Draught
design/scantling | 7.14m
Gross | 7853gt
Displacement | 17,140tonnes
Lightweight | 3760tonnes
Deadweight | 13,470dwt
Block coefficient | 0.917
Speed, service, 85% MCR | 10knots
Cargo capacity | 14,770m³
Bunkers
heavy fuel | 300m³
diesel oil | 84.5m³
Water ballast | 5492m³
Fuel consumption
main engines | 6.45tonnes/day each
auxiliaries | 1.60tonnes/day
Classification | Russian Maritime Register of
Shipping KM Ice 1 [1] R I, AUT1,
Oil Tanker (ESP)
Percentage of high tensile steel
used in construction | 86.50%
Main engines
Design | Wärtsilä
Models | 9L20
Manufacturer | Wärtsilä Oy
Number | 2
Type of fuel used | HFO
Output | 2 x 1620kW
Gearboxes
Make | Reintjes
Model | WAF 1963 single input/single output
Number | 2
Output speed | 197rev/min
Propellers
Material | bronze
Designer/manufacturer | Lips
Number | 2
Pitch | Fixed
Diameter | 2800mm
Speed | 197rev/min
Diesel-driven alternators
Number | 3
Engine make/type | Linderberg-Anlagen
/MAN D 2840 LE301
Type of fuel used | MDO
Output | 3 x 443kW
Alternator make/type | Leroy Somer/LSAM 47.2.L9
Output | 3 x 384kW
Electrical connection for shore use
Make | Callenberg
Boilers
Number | 2
Type | Unex BH-3000
Make | Aalborg
Output | 2 x 3200kg/h
Hose handling derricks
Number | 4
Capacity | 4 x 950kg
Note | some ships have 1 x 10tonne
electro-hydraulic crane instead
Mooring equipment
Number | 2 x bow mooring winch/windlass; capstan aft
Make | Adria Winch
Type | Electric
Lifesaving equipment
Lifeboats | 1 x 25person free-fall
Rescue boat | 1 x 6 person
Launchable liferaft | 1 x 25 person
Liferafts | 2 x 12 person; 1 x 6 person
Manufacturer | Davit International
Cargo tanks
Number | 12 plus 2 x slop
Grades of cargo carried | 3
Product range | crude oil and products
Coatings | International Paint epoxy
Stainless steel | tank heating coils
Cargo pumps
Number | 6
Make/type | Marflex/MDPD-150
Stainless steel | Yes
Capacity | 6 x 250m³/h
Cargo/ballast control systems
Make | Valcom
Type | TSS/cargo
Complement | 18
Bow thruster
Make | Pyargales Concernas (Lithuania)
Number | 1
Output | 300kW
Bridge control system
Make | Transas Marine
Type | Integrated bridge control
One man operation | Yes
Fire detection system
Make | Unitor
Type | T216W
Fire extinguishing systems
Cargo tanks | Unitor/sea water and foam
Engineroom | Unitor and Callenberg/automatic
sea water, CO2 and foam
Radars
Number | 2
Make | Transas Marine
Integrated bridge system
Make | Transas Marine
Model | INS-4000
Waste disposal plant
Incinerator | TeamTec OG-120C CW
Sewage plant | Hamann Wasser-Technik
Contract date | November 2007
Launch/float-out date | 22 September 2008
Delivery date | 7-8 November 2008
ZENGEZUR | updated 19619-series tanker
from Krasnoye Sormovo