## Data
Field | Value
Shipbuilder | Hyundai Mipo Dockyard Co., Ltd
Vessel’s name | Anafi
Hull No | 8011
Owner/Operator | Eletson Holdings, Greece
Designer | Hyundai Mipo Dockyard Co
Ltd, Korea
Model test establishment used | Hyundai
Maritime Research Institute, Korea
Flag | Greece
IMO number | 9411733
Total number of sister ships still on order | Nil
TECHNICAL PARTICULARS
Length oa | 173.70m
Length bp | 165.00m
Breadth, moulded | 28.00m
Depth, moulded to upper deck | 17.80m
Width of double skin
side | 1.1m
bottom | 1.7m
Draught
scantling | 10.40m
design | 9.50m
Gross | 22,971gt
Deadweight
Design | 22,870dwt
scantling | 26,570dwt
Cargo capacity (m3)
Liquid volume | 35,530m3
Bunkers
Water ballast (m3) | 11,300m
Daily fuel consumption
Main engine only | 34.58tonnes/day
Auxiliaries | 4.56tonnes/day
Classification society and notations | LR, +100A1, Liquefied
Gas Carrier, Ship Type 2G, propane, butane, butane and
propane mixtures, butylenes, propylene, anhydrous
ammonia and butadiene in independent tanks type A,
maximum specific gravity 0.70, partial loading vinyl chloride
monomer with maximum specific gravity 0.97, maximum
vapour pressure 0.25bar (0.45bar in harbour), minimum
cargo temperature -50
o, LI, *IWS, ShipRight (SDA, FDA,
CM), EP, +LMC, UMS, NAV1, +Lloyd’s RMC(LG) with
descriptive notes of ShipRight (SCM, PCWBT(02/09),
BWMP(S), SERS, ETA, Part Higher Tensile, Green Passport)
Main engine
Design | MAN B&W
Model | 6S50MC-C7
Manufacturer | HHI-EMD
Number | 1
Type of fuel | HFO
Output of each engine | 9480kW/127rev/min
Propeller
Material | Nickel aluminum bronze
Designer/Manufacturer | Hyundai Heavy
Industries Co., Ltd
Number | 1
Pitch | Fixed
Diameter | 5800mm
Speed | 127rev/min
Diesel-driven alternators
Number | 3
Engine make/type | HHI-EMD
Engine type | 2 x 7L23/30H 1 x 6L23/30H
Type of fuel | HFO & MDO
Output/speed | 2 x 960kw/720rev/min1 x 780kw/720rev/min
Alternator make/type | HHI-EES
Output/speed of each set | 2 x 900kw/720rev/min1 x 730kw/720rev/min
Boilers
Number | 1
Type | Automatic, vertical forced draft, marine boiler,
heavy fuel oil burning
Make | Kangrim Heavy Industries Co., Ltd.
Output, each boiler | Oil fired: 2500kg/h
Exhaust Gas | 1300kg/h
Mooring equipment
Number | 6 sets
Make | Pusnes
Type | Hydraulic
Special lifesaving equipment
Number of each and capacity | 1 x 30 persons
Make | Hyundai Lifeboat Co. Ltd.
Type | Free-fall lifeboat
Cargo tanks
Number | Hull tanks – 6 (3p/3s)
Deck tanks - 2
Grades of cargo carried | Ship Type 2G
Min. cargo temp. -50C
Cargo pumps
Number | 6
Type | Vertical deepwell
Make | Hamworthy-Svanehøj A/S
Stainless steel | Yes (316)
Capacity (each) | 400 m3/h
Cargo control system
Make | Weir LGE
Type | CMS
Ballast control system
Make | Kongsberg
Type | CMS
Complement
Officers | 18
Crew | 12
Suez Repair Crew | 6
Bridge control system
Make | Hyundai Heavy Industry Co., Ltd.
Type | Floor mounting and self-standing
One-man operation | No
Fire detection system
Make | Autronica
Type | UAK-2/24
Fire extinguishing systems
Cargo holds | Inert gas system
Engine room | CO2
Local fire fighting system | NK water based
Radars
Number | 2
Make | JRC
Models | FAR-2837S; FAR-2827
Waste disposal plant
Incinerator | Teamtec GS500CS
Sewage plant | Jonghap AEROB-18
Contract date | September, 2006
Launch/float-out date | December, 2008
Delivery date | February, 2009
ANAFI | LPG carrier from Hyundai
Mipo Dockyard
Shipbuilder | Hanjin Heavy Industries
Vessel’s name | Araon
Hull No | SS00065
Owner/Operator | KOPRI
(Korea Polar Research Institute)
Country | Korea
Designer | Hanjin Heavy Industries
Country | Korea
Model test establishment used
Open water tests | MOERI
(Maritime and Ocean Engineering
Research Institute), Korea
Ice tests | ILS OY/ Helsinki University,
Finland
Flag | Korea
IMO number | 9490935
TECHNICAL PARTICULARS
Length oa | 111.0m
Length bp | 95.0m
Breadth moulded | 19.0m
Depth moulded
to main deck | 9.9m
to other decks | 15.3m
Shell plating thickness
side | 39mm (RE36 grade steel)
bottom | 17.5mm (RE36 grade steel)
Draught
scantling | 7.6m
design | 6.8m
Gross | 7487gt
Displacement | 9071tonnes
Lightweight | 6001tonnes
Deadweight
Design | 1664dwt
scantling | 3070dwt
Block co-efficient (please state relevant draught) | 0.616
Speed
Cruising | 12knots at 25% MCR (incl. 16% sea margin)
Maximum | 16knots at 100% MCR
(incl. 16% sea margin)
Bunkers
Water ballast | 2102m3
Daily fuel consumption
Main engine only | 11.3tonnes/day
Auxiliaries | 0.5tonnes/day
Classification society and notations | KR +KRS1-Special
purpose ship (Research), PL10, DAT(-30
+KRM1-UMA3, DPS2, NBS2% high-tensile steel used in construction | 61% (AH32,
AH36, DH36, EH36)
Heel control equipment | Hoppe/Air blower type
anti-rolling & heeling system
Roll-stabilisation equipment | Hoppe/Air blower
type anti-rolling & heeling system
Propulsion Motors
Design & manufactuer | ABB OY
Model | AMC 900
Number | 2
Output of each engine | 5000kW
Propellers
Material | Stainless steel
Designer/Manufacturer | Rolls-Royce OY
Fixed/Controllable pitch | 2 x Fixed, Azimuth Type
Diameter | 4.0m
Speed | 143rev/min
Main generator engine
Number | 4
Engine make/type | STX engine/MAN B&W 7132/40
Type of fuel | MDO
Output/speed of each set | 4221kVA/720rev/min
Alternator make/type | ABB OY/AMG 0710LT10 LSE
Boilers
Number & type | 2 x MA0401P33
Make | Kanrim
Output, each boiler | Approx. 2500kg/hr
Cargo cranes/cargo gear
Number & make | 1 x DMC
Type | Telescopic type
Performance | 25tonnes, max. working radius 20m
Other cranes
Number & make | 2 x DMC
Type | Knuckle type
Tasks | Deck crane
Performance | 10tonnes, max. working radius12m & 3tonnes, max. working radius 16.5m
Mooring equipment
Number | 2
Make | Sekwang Marine Machineries Co., Ltd
Type | Electro-Hydraulic Type
Special lifesaving equipment
Number of each and capacity | 2 sets, 85pp
Make | DSB Engineering Co., Ltd
Type | Totally enclosed type lifeboat
Hatch covers
Design | Haean Machinery Ind. Co., Ltd
Type (upper deck/other decks) | .Hydraulic Folding Type/
Upper Deck
Total TEU capacity
On deck | 13
In holds | 18
Reefer plugs | 8
Tiers/rows (maximum)
On deck | 2/3
In holds | 3/3
Doors/ramps/lifts/moveable car decks
Type | 7 sets Hydraulic sliding doors
Designer | Young Nam Machinery Co., Ltd
Ballast control system
Make | Korea Emerson
Type | Elec-Hyd. Actuator w/Butterfly valve
Complement
Crew | 25 (including Officers)
Others | 65 (Scientists)
Bow thrusters
Number & make | 2 x Wartsila
Output (each) | 1200kW
Fire detection system
Make | SEAPLUS
Type | JB-QB-4508
Fire extinguishing systems
Cargo holds | NK/CO2 (Fixed)
Engine room | NK/CO2 (Fixed)
Engine room | 20 x FAIN, Foam/Dry powder (Portable)
Public spaces | 72 x FAIN, Foam/Dry
powder/CO2 (Portable)
Radars
Number | 1 set x S-Band / 1 set x X-Band
Make | JRC
Models | JMA-9132-SA / 9122-9XA
Integrated bridge system
Make | JRC
Model | JAN-901B(ECDIS) / JAN-701B-CON
(Conning Display) / JAN-1186
Waste disposal plant
Incinerator | Hyundai Industrial MAXI 24 SL WS
Sewage plant | Ilsung ISS-85B
Contract date | 4 January 2007
Launch/float-out date | 17 October 2008
Delivery date | 30 September 2009
ARAON | From Hanjin, the first Korean-
built ice-breaking research vessel
Shipbuilder | Mitsubishi Heavy
Industries Ltd(MHI) Kobe Shipyard
Vessel’s name | Auriga Leader
Hull No | 1279
Owner | FGL Shipping (Singapore) Pte Ltd
Operator | Nippon Yusen Kabushiki Kaisha
(NYK Line), Japan
Designer | Mitsubishi Heavy Industries Ltd,
Japan
Model test establishment used | MHI
Nagasaki R&D Center, Japan
Flag | Singapore
IMO number | 9402718
Total number of sister ships still on order | 2
TECHNICAL PARTICULARS
Length oa | 199.99m
Length bp | 192.00m
Breadth moulded | 32.26m
Depth moulded
to main deck | 14.70m
to upper deck | 34.52m
Draught
scantling | 9.70m
design | 8.80m
Gross | 60,213gt
Deadweight
design | 14,284dwt
scantling | 18,686dwt
Speed, service (85% MCR output) | 20.35knots
Bunkers
heavy oil | 2600m3
Water ballast | 9300m3
Daily fuel consumption
main engine only | 49tonnes/day
Classification society and notations | Nippon Kaiji Kyokai
NS* (RORO EQ C V), MNS* (M0)
Heel control equipment | Automatic heel control system
Roll-stabilisation equipment | Nil
Main engine
Design | Mitsubishi Heavy Industries Ltd
Model | 7UEC60LS II (P/U)
Manufacturer | Mitsubishi Heavy Industries Ltd
Number | 1
Type of fuel | HFO
Output/speed | 14,315kW/105 rev/min
Propeller
Material | Nickel-Aluminum-Bronze
Designer/Manufacturer | Mitsubishi Heavy
Industries, Ltd
Number | 1
Fixed/Controllable pitch | Fixed
Speed | 105 rev/min
Diesel-driven alternators
Number | 3
Engine make/type | Daihatsu Diesel Mfg. Co., Ltd
Type of fuel | HFO
Output/speed | 3 x 1150 kW/720rev/min
Alternator output/speed | 3 x 1080kW/720rev/min
Boilers
Number | 1
Make | Osaka Boiler Mfg. Co., Ltd
Mooring equipment
Number | 2 x mooring winch/windlass, 4 x mooring
winch
Make | Manabe Zoki Co., Ltd
Type (electric/hydraulic/steam) | Electric
Lifesaving equipment
Number of each and capacity | 2 x 30 persons
Make | Shigi Shipbuilding Co., Ltd
Type | FRP enclosed type lifeboat
Vehicles
Number of vehicle decks (fixed/moveable) | 10 fixed,2 hoistable
Total cars | 6400 standard passenger cars
Doors/ramps
Number of each | 1 stern ramp, 1 side ramp
Designer | Kyoritsu Kikai Co., Ltd
Ballast control system
Make | Nakakita Seisakusho Co., Ltd
Complement
Officers | 10
Crew | 19
Pilot | 1
Bow thrusters
Make | Kawasaki Heavy Industries, Ltd
Number | 1
Output | 1350kW
Fire detection system
Make | Autronica
Radars
Number | 2
Models | 1 x X-band with ARPA, 1 x S-band with ARPA
Contract date | 31 May 2006
Launch/float-out date | 18 August 2008
Delivery date | 19 December 2008
AURIGA LEADER | An advanced
environmentally friendly car-carrier
Shipbuilder | Namura Shipbuilding Co. Ltd
Vessel’s name | Baosteel Education
Hull No | 280
Owner | Emerald Marine Limited
Country | Liberia
Operator | Mitsui O.S.K. Lines
Country | Japan
Designer | Namura Shipbuilding Co. Ltd
Country | Japan
Flag | Panama
IMO number | 9362970
Total number of sister ships still on order | 1
TECHNICAL PARTICULARS
Length oa | 319.58m
Length bp | 308.00m
Breadth moulded | 54.0m
Depth moulded
to upper deck | 24.3m
Width of double skin
side | 12.55m
bottom | 3.69m
Draught
scantling | 18.127m
design | 18.127m
Gross | 113,932gt
Deadweight
Design | 228,527dwt
scantling | 228,527dwt
Cargo capacity (m3)
Grain | 146,938.6m3
Bunkers
Heavy oil | 7590.7m3
Water ballast | 155,412.1m3
Daily fuel consumption (42,700kJ/kg fuel oil)
Main engine only | 74.1tonnes/day (approx.)
Auxiliaries | 2.9tonnes/day (approx.)
in normal sea going conditions
Classification society and notations | Nippon Kaiji Kyokai
NS* (Ore carrier), ESP, MNS*, M0
Percentage of high-tensile steel used in construction | 80%
Roll-stabilisation equipment | Bilge keel
Main engine
Design | Mitsubishi Heavy Industries Ltd.
Model | Mitsubishi 6UEC85LS II
Manufacturer | Mitsubishi Heavy Industries Ltd.
Number | 1
Type of fuel | HFO (380cSt at 50oC)
Output | 22,432kW
Propeller
Material | Nickel-Aluminium-Bronze
Designer/Manufacturer | Mitsubishi
Heavy Industries Ltd
Number | 1
Fixed/Controllable pitch | Fixed
Special adaptations | Propeller Boss Cap Fins
Diesel-driven alternators
Number | 3
Engine make/type | Yanmar Co. Ltd, 4 Cycle, Single
Acting, Turbo-Charged
Type of fuel | HFO (380cSt at 50oC)
Output/speed of each set | 745kW x 720revs/min
Alternator make/type | Taiyo Electric Co. Ltd./A.C
Brushless, Drip-Proof
Output/speed of each set | 800kVA/(640kW) x 720rpm
Boilers
Number | 1
Type | .Oil Fired Forced-Draft Cylindrical Water Tube Type
Make | Osaka Boiler Mfg Co. Ltd.
Output | 1600kg/h x 0.59MPa.
Cranes
Provision crane;...................................................... 2 sets
Make | Tsuji Heavy Industries Co. Ltd.
Type | Port side : Luffing type /
Starboard side | Jib fixed type
Tasks | For handling provisions and
spare parts for machinery
Capacity | Port side : 6.5tonnes /
Starboard side | 0.9tonnes
Mooring equipment
Number | Windlass: 2 sets / Mooring winch: 9 sets
Make | Fukushima Ltd.
Type | Electro-Hydraulic
Hatch covers
Design | Tsuji Heavy Industries Co. Ltd.
Manufacturer | Tsuji Heavy Industries Co. Ltd.
Ballast control system
Make | Nakakita Seisakusho Co. Ltd.
Type | Electric valve remote control
Complement
Officers | 11
Crew | 9
Supernumaries/Spare | 2
Other spaces | 3
Is bridge fitted for one-man operation?............................ No
Fire detection system
Make | Nippon Hakuyo Electronics Ltd.
Type | Addressable type fire detector system
Fire extinguishing systems
Cargo holds | Sea water hydrant
Engine room | High-expansion foam fire extinguisher
Cabins | Sea water hydrant
Public spaces | Sea water hydrant
Radars
Number | S-band with ARPA : 1 set, X-band
with ARPA | 1set
Make | Japan Radio Co. Ltd.
Models | JMA-9133-SA / JMA9123-9XA
Waste disposal plant
Incinerator | Sunflame Co. Ltd. OSG-900SDA
Sewage plant | Taiko Kikai Industries Co. Ltd SBT-25
Contract date | 26 December 2003
Launch/float-out date | 25 January 2009
Delivery date | 31 March 2009
BAOSTEEL EDUCATION | Namura
completes ore carrier
Shipbuilder | Volharding Shipyards,
The Netherlands in cooperation
with Hudong Zhonghua Shipyard,
Shanghai, China
Vessel’s name | Beluga Houston
Hull No | H1526A
Owner/Operator | Beluga Shipping GmbH /
Beluga Fleet Management GmbH
Country | Germany
Designer | Volharding Shipyards
Country | The Netherlands
Model test establishment used | Hamburgische
Schiffbau-Versuchsanstalt (HSVA)
Flag | Gibraltar
IMO number | 9424546
Total number of sister ships still on order | Nil
TECHNICAL PARTICULARS
Length oa | 168,68m
Length bp | 155.79m
Breadth moulded | 25.20m
Depth moulded
to main deck | 13.85m
to other decks | Movable ‘tween deck
(13.85 m, 11.20 m, 8.20 m
and 5.20 m in cargo hold #2)
Width of double skin
side | 3620mm on port Side and2920mm on starboard Side.
bottom | 1700mm
Draught
scantling | 9.50m
design | 8.10m
Displacement | 30,100tonnes @ 9.50m draft
Lightweight | 9845.35 tonnes
Deadweight
design | 20,500dwt
scantling | 20,170dwt
Block co-efficient | 0.784 at 9.50m draft
Speed, service | 17.5knots @ 90% MCR
Cargo capacity
Cargo Hold #1 | 4275m3
Cargo Hold #2 | 22,062m3
Bunkers
Heavy oil | 1500m3
Water ballast | 12,000m3
Daily fuel consumption
Main engine only | 38.7tonnes/day at 90% MCR
Classification society and notations | GL 100 A5,
Multipurpose Dry Cargo Ship, Iceclass E3, G
(Strengthened for Heavy Cargoes), IWS (In-Water-Survey),
EP (Environmental Passport), Equipped for the carriage of
dangerous goods, SOLAS II-2, Reg. 19 + MC E3 AUT
Hoppe Bordmesstechnik, Hamburg, Germany)2 pumps 700 m
Main engine
Design | MAN B&W
Model | 7L 58/64
Manufacturer | MAN B&W, Augsburg, Germany
Number | 1
Type of fuel | HFO
Output of each engine | 9800kW
Propeller
Material | Ni Al Bronze
Designer/Manufacturer | MAN Diesel
Number | 1 x Type VBS1460-ODF
Fixed/Controllable pitch | CPP
Diameter | 5100 mm
Speed | 145rev/min
Main-engine driven alternators
Number | 1 (shaft generator)
Make/type | AEM SE-450M4
Output/speed of each set | 1500kVA, 1800rev/min
Diesel-driven alternators
Number | 3 (plus one emergency generator)
Engine make/type | Caterpillar (type C32)
+ SISU Diesel Finland (type 45DSBIG)
Type of fuel | MGO
Output/speed of each set | 3 x 850kW, 1 x 150 kW
Alternator make/type | IS Leroy Somer
Alternateurs LSA M502S4C6S/4 + ECO38-1SN/4
Output/speed of each set | 200kW @1800rev/min
Cargo cranes/cargo gear
Capacity | Cranes 2&3: 2 x 400 mt
combinable up to 800 mt SWL; Crane | 1 x 120 mt SWL El.-Hydr. Cranes NMF;
Outreach
Cranes 2&3 | 18m/400tonnes, 22m/325tonnes,30m/240tonnes, 33m/40tonnes (aux. hoist);
Crane 1 | 16m/120tonnes, 19m/95tonnes,
Other cranes | Provisions crane
Mooring equipment
Number | 2 forward and aft mooring winches
Make & type | MARINER - hydaulic
Special lifesaving equipment
Number of each and capacity | 1 x free fall
lifeboat (27 persons) + 1 x rescue boat (6 persons)
Make | Jiangyin Norsafe
Type | GES 25 FFB
Hatch covers
Design | MARINER
Manufacturer | Hudong Zhonghua Shipyard
opening) x abt.14,26m (13,76m opening), Hatch 2 | abt.85m (82,40m opening) x abt. 19,46m (18,66m opening)
Tween deck | Hold 1: 22,94m x 13,76m
Hold 2 | 82,40m x 18,66m
Containers
Lengths | 40’ and 20’
Heights | Normal and high cube
Cell guides | No
Total TEU capacity
On deck | 488TEU or 228FEU + 32TEU
In holds | 470TEU or 200FEU + 70TEU
Homogeneously loaded to 14tonnes | 940TEU
Reefer plugs | 100FEU
Water ballast Treatment System
Make & capacity | RWO 2 x 500m3/h
Complement
Officers & crew | 9 + 14 (incl. trainees)
Bow thrusters
Number & ouput | 1 x 800kW
Bridge control system
Make & type | SAM Electronics - Multipilot 1100
Radars
Number & make | 3 x FURUNO
Models | (1 x S-band / 1 x X-band
+ 1 x X-band at fwd mast)
Waste disposal plant
Incinerator | Golar
Waste compactor | USON Model: UMCC-3
Sewage plant | JETS
Contract date | 7 December 2006
Launch/float-out date | 10 October 2009
Delivery date | 3 December 2009
BELUGA HOUSTON | First of Beluga
Shipping's new "all-in-one” heavy-lift ships
Shipbuilder | . Hyundai Heavy Industries Co., Ltd
Vessel’s name | C. Galaxy
Hull No | 1964
Owner/Operator | SK Shipping
Country | Korea
Designer | Hyundai Heavy Industries Co., Ltd
Country | Korea
Model test establishment used
Flag | Panama
IMO number | IMO 9404924
Total number of sister ships still on order | Nil
TECHNICAL PARTICULARS
Length oa | 336m
Length bp | 324m
Breadth moulded | 60m
Depth moulded to main deck | 29.6m
Width of double skin
side | 3.55m
bottom | 3.0m
Draught
scantling | 22m
design | 20.5m
Gross | 160,600gt
Displacement | 364,500tonnes
Deadweight
Design | 289,100dwt
scantling | 316,400dwt
Speed, service | 16knots at 90% MCR
with 15% sea margin
Cargo capacity
Liquid volume | 347,000m3
Bunkers
Heavy oil | 8000m3
Water ballast | 101,000m3
Daily fuel consumption
Main engine only | 104.5tonnes/day
Classification society and notations | American Bureau
of Shipping, +A1(E), Oil Carrier, ESP,
CSR, SAFESHIP-CM, +AMS, +ACCU,
VEC, RW, SPM, UWILD.
Korean Register of Shipping
+KRS1, Oil Tanker(Double Hull),
ESP, (CSR), Sea Trust(HCM),
+KRM1, UMA, IGS, COW, LI, IWS
Main engine
Design | MAN – B&W
Model | 6S90MC-C
Manufacturer | Hyundai- B&W
Number | 1
Type of fuel | HFO
Output | 29,340kW@76rev/min(MCR),26,406kW@73.4rev/min(NCR)
Propeller(s)
Material | Ni-Al Bronze
Designer/Manufacturer | HHI-EMD
Number | 1
Fixed/Controllable pitch | Fixed
Diameter | 9.6m x 4 blades
Speed | 76rev/min at MCR, 73.4rev/min at NCR
Diesel-driven alternators
Number | 3
Engine make/type | Hyundai-Himsen / 7H21/32
Type of fuel | HFO
Output/speed of each set | 1277kW / 900rev/min
Alternator make/type | HHI-EES / HFJ 568-8P
Output/speed of each set | 1200kW / 900rev/min,
Boilers
Number | 2
Type | Auto. Forced draft, HFO burning, marine boiler
Make | Mitsubish Heavy Industries
Output, each boiler | 45,000kg/h @ 16/6 bar(g)
Cargo cranes/cargo gear
Number | 2
Make | Oriental Precision
Type | Electro-hydraulic, cylinder luffing
Performance | 20tonnes, 10m/min
Other cranes
Number | 2
Make | Oriental Precision
Type | Electro-hydraulic, cylinder luffing
Tasks | Handling provision and spare parts
Performance | 10/3tonnes, 10/25m/min
Mooring equipment
Number | 2 windlass/mooring winch combinations,8 mooring winches
Make | Rolls-Royce
Type | Electro-hydraulic, low pressure
Special lifesaving equipment
Number of each and capacity | 2, 30 persons each.
Make | Hyundai Lifeboat
Type | Totally enclosed, FRP
Cargo tanks
Number | 5 at centre, 10 at sides
Grades of cargo carried | Crude oil (Three grades
simultaneously)
Cargo pumps
Number | 3
Type | Vertical centrifugal
Make | Hyundai Heavy Industries Co., Ltd.
Capacity (each) | 5000m3/h
Cargo control system
Make | Emerson Marine
Type | Electro-Hydraulic
Complement
Officers | 12
Crew | 18
Suez/Repair Crew | 6
Single/double/other rooms | 30 single, 1 multiple
Bridge control system
Make | Kongsberg
Type | Autochief-C20
Is bridge fitted for one-man operation?.......................... Yes
Fire detection system
Make | Saracom-Thorn
Type | T2000, Addressable type
Fire extinguishing systems
Engine room | Kashiwa high expansion foam
Radars
Number | 2
Models | Furuno FAR-2827, FAR-2837S
Integrated bridge
Make | Furuno
Waste disposal plant
Incinerator....................G-C Tech Co. Ltd. Model GC-100IR
Contract date | -
Launch/float-out date | -
Delivery date | 13 February 2009
C. GALAXY | A 317,000dwt VLCC from
Hyundai
Shipbuilder | Mitsui Engineering
Vessel’s name | Cape Garland
Hull No | 1693
Owner/Operator | Ri Shen Shipping Pte. Ltd
Country | Singapore
Designer | Mitsui Engineering
Country | Japan
Model test establishment used | Akishima
Laboratory (Mitsui Zosen) Inc
Flag | Singapore
IMO number | 9397846
Total number of sister ships still on order | 9
TECHNICAL PARTICULARS
Length oa | 292.00m
Length bp | 282.00m
Breadth moulded | 44.98m
Depth moulded to upper deck | 24.70m
Draught
scantling | 17.95m
design | 16.50m
Gross | 92,278gt
Deadweight (scantling) | 178,394dwt
Speed, service | 15.3knots
Cargo capacity
Grain | 197,392m3
Bunkers
Heavy oil | 5503m3
Water ballast (m3) | 80,089m
Classification society and notations | Class NK
(Nippon Kaiji Kyokai) NS*, BULK
CARRIER – TYPE A, ESP, MNS*
(M0) WITH DESCRIPTIVE NOTE
“STRENGTHENED FOR HEAVY CARGOES,
HOLD NOS. 2, 4, 6 & 8 MAY BE EMPTY”
Main engine
Design | Mitsui MAN B&W
Model | 6S70MC-C (Mark 7)
Manufacturer | Mitsui Engineering
Number | 1
Type of fuel | HFO
Output | 18,660kW/91min-1
Propeller
Material | Ni-Al-Bronze
Designer/Manufacturer | Nakashima Propeller
Number | 1
Fixed/Controllable pitch | Fixed pitch
Speed | 91rev/min
Diesel-driven alternators
Number | 3
Engine make/type | Yanmar Diesel/6EY18AL
Type of fuel | HFO
Output/speed of each set | 660kW/900rev/min
Alternator make/type | Taiyo Electric/FE547A-8
Output/speed of each set | 620kW/900rev/min
Boilers
Number | 1
Type | Composite
Make | Osaka Boiler
Output | 1600kg/hr (oil fired)/ 1400kg/hr
(exhaust gas)
Cargo cranes/cargo gear | None fitted
Other cranes
Number | 1
Make | Kyoritsu Kikai
Type | Electric driven
Tasks | Provision & machinery parts handling
Performance | 53.9kN x 14m/min.
Mooring equipment
Number | 8
Make | Nippon Pusnes
Type | Electro-hydraulic
Hatch covers
Design | MacGREGOR-Kayaba
Manufacturer | MacGREGOR-Kayaba
Type | Side rolling
Ballast control system
Make | Nakakita
Type | Electro-hydraulic, conventional mimic console
Complement
Officers | 11
Crew | 17
Fire detection system
Make | Nohmi Bosai
Type | FAC551B-25L
Fire extinguishing systems
Cargo holds | Sea water
Engine room | Kashiwa high expansion foam
Cabins | Sea water
Public spaces | Sea water
Radars
Number | 2
Make | JRC
Model(s) | 1 x JMA-9132-SA, 1 x JMA-9122-6XA
Waste disposal plant
Incinerator | Sunflame OSV-600SAI
Contract date | 26 December 2005
Launch/float-out date | 25 November 2008
Delivery date | 30 January 2009
CAPE GARLAND | Second of eleven
Dunkerque-max bulkers from Mitsui
Shipbuilder | Fincantieri Cantieri
Navali Italiani S.p.A.
Vessel’s name | Carnival Dream
Hull No | 6151
Owner/Operator | Carnival Corporation
Port of Registry | Panama
Designer | Fincantieri Cantieri
Navali Italiani S.p.A.
Country | Italy
Model test establishment used | Vienna Model
Basin & Marin - Wageningen
Flag | Panama
IMO number | 9378474
Total number of sister ships still on order | 1
TECHNICAL PARTICULARS
Length oa | 305.60m
Length bp | 269.20m
Breadth moulded | 37.20m
Depth moulded
to bulkhead deck | 11.2m
to lido deck | 40.95m
Draught
scantling | 8.40m
design | 8.20m
Gross | 128,251gt
Deadweight (contractual) | 10,250dwt
Speed, service | 20.0knots
Bunkers
Heavy oil | 3981m3
Water ballast | 12,105m3
Classification society and notations | Lloyd’s Register
of Shipping Rules and Regulations,
+100 A1,+ LMC,UMS,Passenger Ship
Unrestricted Service, Underwater Survey.
Roll-stabilisation equipment | Fincantieri Navy Division
Main engines
Design | Wartsila
Model | 12 V 46 C
Manufacturer | Wartsila Italy
Number | 6
Type of fuel | HFO up to 380 cST /50°C
Output of each engine | 12,600kW at 514rev/min
Propulsion motors
Number | 2
Type | Synchronous
Make | Converteam
Output/speed | 22MW/133rev/min (each motor)
Propellers
Material | Ni-Al-Bronze
Designer/Manufacturer | MNG
Number | 2
Fixed/Controllable pitch | C.P. Propeller
Diameter | 5800mm
Speed | 140rev/min
Main-engine driven alternators
Number | 6
Make/type | Asi GSCR 11 Y 14
Output/speed of each set | 14MVA / 514rev/min
Fuel oil fired boilers
Number | 2
Type | Vertical Cylindrical furnace
Make | Aalborg Industries
Output, each boiler | 15,000kg/h at 9bar
Exhaust Gas Boilers
Number | 6
Make | Casinghini Heatex S.R.L.
Output, each boiler | 3400Kg/h
Mooring equipment
Number | 3mooring winches forward + 3 winches aft
Make | Hydralift BLM
Type | Electric type
Special lifesaving equipment
Make | Viking Life-Saving Equipment
One combined tender boat/life boat
(cap. 150 seats as lifeboat)
Two Rescue boats (cap. 6 persons)
Make | Hatecke
Complement
Officers | 51
Crew | 38 petty officers, 1278 other crew
Total | 1367 crew in 735 crew cabins
Passengers | 4633 passengers in 1823 cabins
Total people on board | 4633 passengers
+ 1367 crew = 6000
Total number of cabins | 1823 passenger
+ 735 crew = 2558
Stern appendages/special rudders | High lift
twisted rudders
Bow thrusters
Make | Fincantieri Naval Vessels Business Unit.
Number | 3
Output (each) | 2200kW
Stern thrusters)
Make | Fincantieri Naval Vessels Business Unit.
Number | 2
Output (each) | 2200kW
Bridge control system
Make | SAM electronics
Type | Nacos 65-5
Fire detection system
Make | Autronica
Type | Autromaster 5000
Fire extinguishing systems
Engine room | Tyco CO2 system and Local application
Cabins | Marioff sprinkler Hi-Fog System
Public spaces | Marioff sprinkler Hi-Fog Sistem
Radars
Number & make | 2 x SAM electronics
Models | 8ft X band GR3004G160,14ft S-band GR3021G090
Waste disposal plant
Waste handled | Norsk Inova
Waste compactor | Norsk Inova
Food Waste treatment | Norsk Inova
Sewage plant | ISIR Bioepuro B 600 (Seven units)
Contract date | 31 January 2006
Launch/float-out date | 24 October 2008
Delivery date | 18 September 2009
CARNIVAL DREAM | Fincantieri’s largest
cruise ship for Carnival Cruises
Shipbuilder | Hyundai Heavy
Industries Co., Ltd
Vessel’s name | CMA CGM Andromeda
Hull No | 1992
Owner/Operator | CMA-CGM
Country | France
Designer | .Hyundai Heavy Industries Co., Ltd
Country | South Korea
Flag | United Kingdom
IMO number | IMO 9410727
Total number of sister ships still on order | 10
TECHNICAL PARTICULARS
Length oa | 363m
Length bp | 348m
Breadth moulded | 45.6m
Depth moulded to upper deck | 29.74m
Width of double skin
side | 2.35m
bottom | 2.2m
Draught
scantling | 15.5m
design | 13m
Gross | 131,330gt
Displacement | 171,370tonnes
Deadweight
Design | 97,160dwt
scantling | 131,260dwt
Speed, service | 24.7 knots at 90% MCR and 15m draft
Bunkers
Heavy oil | 15,100m3
Water ballast | 27,300m3
Daily fuel consumption
Main engine only | 261.4tonnes/day
Auxiliaries | 35.8tonnes/day
Classification society and notations | Bureau Veritas,
+HULL, Unrestricted Navigation, Container ship,
+MACH,+AUT-UMS,+AUT-PORT,
Heel control equipment | Anti-heeling pump (1300m3/h)
Roll-stabilisation equipment | Nil
Main engine
Model | 12K98ME-C7
Manufacturer | Hyundai- B&W
Number | 1
Type of fuel | HFO
Output of each engine | 72,240kW@104rev/min (MCR),65,016kW@100.4rev/min (NCR)
Propeller
Material | Ni-Al Bronze
Designer/Manufacturer | HHI-EMD
Number | 1
Fixed/Controllable pitch | Fixed
Diameter | 8.9m x 6 blades
Speed | 104rev/min at MCR, 100.4rev/min at NCR
Diesel-driven alternators
Number | 5
Engine make/type | Hyundai-B&W, 9L27/38 x 2sets,7L27/38 x 3 sets
Type of fuel | HFO
Alternator make/type | HHI-EES, RAH005 x 2sets,
RAH017x 3sets
Output/speed of each set | 2820kw@720rpmx 2 sets,2195kw@720rpmx 3 sets
Boilers
Number | 1
Type | Auto. forced draft, HFO burning, cylindrical
marine boiler
Make | Aalborg Industries Ltd
Output, each boiler | 5500kg/h@7bar (g)
Cranes
Number | 1
Make | FUCHS
Type | Electric motor driven monorail hoist
Tasks | Handling provision and spare parts
Performance | 12.5tonnes lifting capacity, 5m outreach
beyond vessel’s parallel body
Mooring equipment
Number | 2 windlass, 10 winch for mooring
Make | Rolls Royce
Type | Electric auto- tension
Hatch covers
Manufacturer | SEOHAE
Type | Pontoon, non sequential operating,
non-tight, open type construction
Containers
Lengths | 20ft
Heights | 8ft6''
Cell guides | Fixed for 40 feet container
Total TEU capacity | 11,388
On deck | 5544
In holds | 5844
Homogeneously loaded to 14tonnes | 8100
Reefer plugs | 800FEU on deck
Tiers/rows (maximum)
On deck | 8/18
In holds | 11/16
Ballast control system
Make | Emerson Marine
Type | Electro-Hydraulic actuator
Complement
Officers | 13
Crew | 18
Supernumaries/Spare | 1
Suez/Repair Crew | 7
Single/double/other rooms | 29/2/1
Passengers
Total | 5
Number of cabins | 5
Bow thruster
Make | Kawasaki Heavy IND.
Number | 1
Output | 3000kW
Bridge control system
Make | Sperry Litton Marine
Is bridge fitted for one-man operation........................ Yes
Fire detection system
Make | Autronica
Type | Addressable type
Fire extinguishing systems
Cargo holds | CO2 system
Make/Type | NK Co,.Ltd/high pressure
Engine room | CO2 system
Make/Type | NK Co,.Ltd/high pressure
Radars
Number | 1 S-band radar,2 X-band radar scanners
Make | Sperry Marine
Model | VisionMaster FT 340
Integrated bridge system
Make | Sperry Marine
Model | VMS VisionMaster FT
Sewage plant
Make | Hamworthy
Model | ST6A
Delivery date | 18 March 2009
CMA CGM ANDROMEDA | A containership
with special environmental features
Shipbuilder | Pilsudski Gdansk Repair Yard
Remontowa, Poland
Vessel’s name | Coral Methane
Hull number | 1889
IMO number | 9404584
TECHNICAL PARTICULARS
Length, oa | 117.80m
Length, bp | 110.20m
Breadth, moulded | 18.60m
Depth, moulded
to main deck | 10.60m
to upper deck | 14.00m
Draught
design | 6.80m
scantling | 7.15m
Gross | 7904gt
Displacement, design draught | 9966tonnes
Lightweight | 4851tonnes
Deadweight
design | 5115dwt
scantling | 7500dwt
Block coefficient, 6.80m draught | 0.69
Speed, service, 85% MCR, 15% weather margin | 15.5knots
Cargo capacity, refrigerated gases | 2 x 3750m³ tanks
Bunkers
heavy oil | 640m³
diesel oil | 127m³
Water ballast | 2655m³
Fuel consumption
main engines | 16.5tonnes/day LNG when transporting
LNG, 30.1tonnes/
day HFO when transporting other
gases and cooling down
Classification..............................................Bureau Veritas I +Hull,
+Mach, Liquefied Gas Carrier Type 2C,
Unrestricted Navigation,
Ice Class 1B, Inwatersurvey,
+AUT-UMS, AVM-DPS, MON-SHAFT,
Cleanship Super, Cold, also Finnish Ice Class 1B
Diesel-electric power system
Main diesel-driven alternators
Diesel engines.........................Bergen Diesel B32.40L8A
Type of fuel ..............................................HFO & MGO
Number | 2
Output/speed | 2 x 3840kW/720rev/min
Alternators........................................................Alconza
Number | 2
Output | 2 x 2606kVa
Gas engines.......................... Bergen Diesel KVGB-12G4
Type of fuel used...................................................LNG
Number | 2
Output/speed | 2 x 2385kW/900rev/min
Alternators........................................................Alconza
Number | 2
Output | 2 x 2850kVa
Main electric motors
Manufacturer..........................................................Alconza
Number | 2
Output | 2 x 2450kW
Propulsion units
Manufacturer.......................Rolls-Royce Ulstein Aquamaster
Number/type | 2 x azimuthing thrusters/
AZP120FP NBC 35 TME
Propeller material.............................Nickel-aluminium-bronze
Pitch ............................................................................... fixed
Diameter, each | 3000mm
Speed at MCR | 200rev/min inboard
Electrical connections for shore power
Manufacturer.................................................................. MORS
Boilers
Manufacturer..........................................................Heatmaster
Number/type | 1 x thermal oil heater/HTF 2300, 2300kW
at 80% load of main gas alternators
load of main diesel alternators
Cargo tanks
Number | 2 x 3750m³ cylindrical
Grades of cargo carried.............refrigerated LNG/LPG/LEG
Coated tanks.................................Thermal insulation suitable
for inside temp -163ºC
Stainless steel..................................Cargo and supply pipes
for gas and main engines
Cargo pumps
Number | 2 x 480m³/h
Manufacturer..........................................Hamworthy Svanehøj
Booster pump | 1 x 300m³/h
Cargo control system
Make ...................................... Siemens PLC system S7-400
Ballast control system
Make .................................S-two GmbH/Praxis Meta Guard
Complement
Officers | 7
Crew | 8
Bow thruster
Make .................................................................. Rolls-Royce
Number | 1 x electric CP propeller, hydraulic control
Output | 600kW/374rev/min
Bridge control system
Make/type..........................................Rolls-Royce Helikon X-3
One man operation...............................................................No
Fire detection system
Make/type....................................Consilium/Salwico CS 4000
Fire extinguishing systems
Cargo tanks...............................................Semco dry powder
Engineroom............................................................Semco CO2
Radars
Number | 2
Make ............................................................................ Sperry
Models......................................Visionmaster FT 340 ARPA S;
FT 340 FT 340 ARPA X
Contract date | 30 June 2006
Launch/float-out date | 8 May 2008
Delivery date (contract)............................................29 April 2009
CORAL METHANE | Dual-fuel/multi-cargo
gas tanker from Remontowa
Shipbuilder | Oshima Shipbuilding Co., Ltd
Vessel’s name | Corella Arrow
Hull No | 10522
Owner/Operator | Glory Ocean Shipping
S.A./Gearbulk
Country | Bahamas
Designer | Oshima Shipbuilding Co., Ltd
Country | Japan
Flag | Bahamas
IMO number | 9385477
Total number of sister ships still on order | 2
TECHNICAL PARTICULARS
Length oa | 225.00m
Length bp
Breadth moulded | 32.26m
Depth moulded to main deck | 20.56m
Width of double skin
side | approx. 5.80m for No.1 hold, abt 2.40m No.2-8
hold
bottom | approx. 2.0m
Draught
scantling | 14.418m
Gross | 44,684gt
Deadweight, scantling | 72,863dwt
Speed, service | 15.5knots at 85% MCR
Cargo capacity
Grain | 85,086m3
Bunkers
Heavy oil | 3143m3
Diesel oil | 139m3
Water ballast | 23,057m3
Classification society and notations | Det Norske Veritas
+1A1 General Cargo Carrier HC-A
Holds 2,5 and 7 may be empty E0
BIS IB(+) TMON NAUTICUS (Newbuilding)
Main engine
Design | Kawasaki Heavy Industries. Co., Ltd.
Model | Kawasaki MAN B&W 6S60ME-C
Manufacturer | Kawasaki Heavy Industries. Co., Ltd.
Number | 1
Type of fuel | HFO
Output | 12,577kW at 93.0rev/min,
Propeller
Material | Nickel aluminum bronze
Designer/Manufacturer | Nakashima Propeller Co., Ltd.
Number | 1
Fixed/Controllable pitch | Fixed pitch
Speed | 93.0rev/min
Diesel-driven alternators
Number | 3
Engine make/type | Yanmar Co., Ltd./ 6N21AL-SV: 1set,8N21AL-EV: 2 sets
Type of fuel | HFO
Output/speed of each set | 880kW at900 rev/min/1300kW at 900rev/min
Alternator make/type | Nishishiba Elect. Co., Ltd.
Output/speed of each set | 750kW at 900rev/min/1199kW at 900rev/min
Boilers
Number | 1
Type | Vertical cylindrical composite boiler
Make | Aalborg Industries K.K.
heating 1200kg/h x 5.5kg /cm2G
Cargo cranes/cargo gear
Number | 2
Make | Iknow Machinery Co., Ltd.
Type | Gantry crane
Performance | 70tonnes
Other cranes
Number | 2
Make | Kyoritsu Kikai Co., Ltd.
Type | Electric-hydraulic driven
Tasks | Machinery parts & provision handling crane
Performance | 4.0tonnes
Mooring equipment
Number | 4 mooring winches,2 windlass/mooring winches
Make | Nippon Pusnes Co., Ltd
Type | Electric
Special lifesaving equipment
Number of each and capacity | 1 free-fall lifeboat x 32
persons
Make | Umoe Schat-Harding A/S
Type | F.R.P. totally enclosed
Hatch covers
Design | Nakata Mac Co.Ltd.
Manufacturer | Nakata Mac Co.Ltd.
Type (upper deck/other decks) | Weather-tight
pontoon type (upper deck)
Containers
Lengths | 20’ or 40’
Heights | 8’6” or 9’6”
Total TEU capacity | 445TEU’s (on deck only)
Tiers/rows (maximum) | On deck only: No.1 & 2 holds:1 Tier, No.3-8 holds: 2 Tiers
Ballast control system
Make | Nakakita Seisakusho Co., Ltd.
Type | Multi control panel
Complement
Officers | 10
Crew | 19
Supernumeraries/Spare | 1
Stern appendages/special rudders | Oshima
High-Lift rudder
Bow thrusters
Make | Nakashima Propeller Co., Ltd
Number | 1
Bridge control system
Make | Furuno Electric Co., Ltd.
Is bridge fitted for one-man operation?....................... No
Fire detection system
Make | Nohmi Bosai Ltd.
Type | Smoke, thermal, flame
Fire extinguishing systems
Cargo holds | Air Water Safety Service Inc. CO2 fire
extinguishing system as per rule requirement
Engine room | Make/Type: Air Water Safety Service Inc
CO2 fire extinguishing system as
per rule requirement
Cabins | As per rule requirement
Public spaces | As per rule requirement
Radars
Number | 2
Make | Furuno Electric Co., Ltd.
Models | FAR-2837S/FAR-2827
Waste disposal plant
Waste handled | Garbage and waste oil
Incinerator | Sunflame Co., Ltd. OSV-600SAI
Waste shredder/crusher | Mitsuboshi Chuki Mfg. Co.,
Ltd. YS-15FC (disposer)
Sewage plant | Taiko Kikai Industries Co., Ltd. SBT-40
Delivery date | May 11, 2009
CORELLA ARROW | The world's largest
open hatch general cargo carrier
Shipbuilder | Fincantieri Cantieri
Navali Italiani S.p.A.
Vessel’s name | Costa Luminosa
Hull No | 6155
Owner/Operator | Costa Crociere
Country | -...................................... Genoa - Italy
Designer | Fincantieri Cantieri
Navali Italiani S.p.A.
Country | Italy
Model test establishment used | Vienna
Model Basin & MARIN - Wageningen
Flag | Italy
IMO number | 9398905
Total number of sister ships still on order | 1
TECHNICAL PARTICULARS
Length oa | 294.00m
Length bp | 265.36m
Breadth moulded | 32.25m
Depth moulded
to main deck | 13.69m (Deck 1)
to upper deck | 42.76m (Deck 11)
to other decks | 19.81m (Deck 3); 36.98 m (DK 9)
Draught
scantling | 8.10m
design | 8.00 m
Gross tonnage | 92,600gt
Deadweight | 7600dwt at 8.00m draft
Block co-efficient | 0.682 at 8.00mdraft
Speed, service | 21.6knots at 74.7%MCR
Bunkers (m3)
Heavy oil | 3072.6m3 max.
Water ballast | 4706.8m3 max.
Tankers - percentage segregated ballast
Classification society and notations | RINa, Class C +
+ AUT-CCS; INWATERSURVEY% high-tensile steel used in construction | 100%
Heel control equipment | Iron Pump
Roll-stabilisation equipment | Fincantieri Navy Type
Main diesel engines
Design | Four stroke diesel engines
Model | Mak M43C
Manufacturer | Mak Caterpillar
Number | 4x 12V + 2x 8L
Type of fuel | HFO up to viscosity of 380cSt/50°, or MGO
Output of each engine | 12V=12,000kW, 8L= 8000kW
Propulsion pods (Azipods)
Number & designer/manufacturer | 2 x ABB
Output (each) | 17,600kW
Speed range | 0-160rev/min
Propeller material | Al-Bronze
Propeller diameter | 5500mm
Number of blades | 4
Fixed/controllable pitch | Fixed
Main-engine driven alternators
Number | 6
LSE (16,629kVA) + 2 ABB type AMG1600QM14 LSE (11,086 kVA)
Output/speed of each set | 514rev/min
Boilers
Number & type | 2 x Vertical boiler
UNEX CHB-12000/Horizontal boiler UNEX NB-12
Make | Aalborg
Output, each boiler | Steam capacity: 12,000kg/h
Cargo cranes/cargo gear
Number & make | 2 x Concrane
Type | S7E020
Other cranes
Main Diesel overhead electric cranes
Number & make | 6 x Concrane
Type | F1E040 – Overhead electric crane
Tasks | Main Diesel Engines
Performance | 4.0tonnes
Mooring equipment
Number & make | 7 x Rolls Royce
Type | Electric
Special lifesaving equipment (eg MES, free-fall lifeboats)
lifeboat, 120 persons as tender) 2 x partially enclosed
rescue boats/lifeboats (60 persons)
Hatch covers
Manufacturer | Officine Antonio Marino
Type | YA/814A-YA/814B-YA/814C-YA/814D-YA814/E
Complement
Total | 934 Officers, Staff and Crew in 526 Cabins
Passengers
Total | 2826
Number of cabins | 1130 total
Bow thrusters
Make | Fincantieri Navy Division
Number | 3
Output (each) | 2200kW
Max. transverse thrust | 290kN
Max. speed | 300rev/min
Blade dia | 2610mm
Bridge control system
Make | SAM
Type | Track pilot 100, Conning pilot 100
Fire detection system
Make & type | Consilium NSAC-1
Fire extinguishing systems
Engine room | Tyco CO2 and Marioff Hi-Fog
Cabins | Marioff Hi-Fog
Public spaces | Marioff Hi-Fog and
sea water fire hydrants
Radars
Number | 2 S-band + 2 X-band)
Make | SAM Electronics
Models | . S band - GR3021G090, X-band - GR3004G160
Waste disposal plant
Incinerator | Deerberg Multi-stage Marine Incinerator
Waste compactor | Deerberg Densifier
Waste shredder/crusher | Deerberg In-line
Tood Weste Shredo
Sewage plant | Isir Biological Tank
Contract date | 4 August 2006
Launch/float-out date | 27 June 2008
Delivery date | 30 April 2009
COSTA LUMINOSA | Fincantieri's, 2800
passenger “cold ironing” cruise ship
Shipbuilder | La Naval Shipyard
Vessel’s name | Cristobal Colon
Hull No | 332
Owner/Operator | Jan De Nul
Group of Companies
Country | Belgium
Designer | IHC / La Naval Shipyard
Country | Holland / Spain
Flag | Luxembourg
IMO number | 9429572
Total number of sister ships still on order | 1
TECHNICAL PARTICULARS
Length oa | 213.5m
Length bp | 196.0m
Breadth moulded | 41m
Depth moulded to main deck | 20m
Width of double skin
side | 5.0m
Draught
scantling | 15.15m
design | 14.15m
Gross | 46,300gt (approx.)
Deadweight, scantling | 78,500dwt
Speed, service | 18knots @ 100% MCR
Cargo capacity
Liquid volume | 46,000m3
Bunkers
Heavy oil | 6000m3
Classification society and notations | Bureau Veritas1 HULL * MACH * AUT-UMS CLEAN SEA 7
+ DYNAPOS AM/AT HOPPER DREDGER
UNRESTRICTED NAVIGATION
Main engines
Design | MAN Diesel
Model | 16 v 48/60 B
Manufacturer | 2 x MAN Diesel
Type of fuel | HFO
Output of each engine | 19,300kW
Gearboxes
Make | 2 x MAN
Propellers
Material | CUNIAL
Designer/Manufacturer | 2 x MAN
Fixed/Controllable pitch | Controllable pitch
Diameter | 6.0m
Speed | 107 to 115 rev/min
Main-engine driven alternators
Make/type | 2 x Ingelectric
Output/speed of each set | 18,500kVA / 900rev/min
Boilers
Number | 1
Type | Thermal oil fired
Make | Konutherm
Cranes
Number | ..4 (travelling deck crane, stores crane, crane for
bow connection, aft stores crane)
Make | Liebherr
Mooring equipment
Number | 9 double bollards, 8 single bollards
Make | Brohl
Type | Hydraulic
Special lifesaving equipment
Number of each and capacity | 2 x 50 persons lifeboats
Make | Ernst Hatecke
Cargo pumps
Number | 2
Type | Double walled
Make | IHC
Capacity (each) | 8000kW
Complement
Officers and crew | 46 total accommodated in 41 cabins
Stern appendages/special rudders | 2 Becker rudders
Bow thrusters
Make | Wartsila
Number | 2 x 2150kW
Stern thrusters
Make | Wartsila
Number | 1 x 2150kW
Fire detection system
Make | KEMIA
Fire extinguishing systems
Engine room | Unitor water mist/CO2
Cabins | Unitor water mist
Unitor water mist
Fire fighting pumps | Nijhuis
Radars
Number | 2
Make (model) | Decca (Bridgemaster)
Waste disposal plant
Incinerator | Teamtec 1200kW
Sewage plant | Integrated vacuum system
Contract date | December 2006
Launch/float-out date | 4 July 2008
Delivery date | June 2009
CRISTOBAL COLON | The world’s largest
trailing suction hopper dredger
Shipbuilder | Daewoo Shipbuilding
Vessel’s name | Desh Vishal
Hull No | 5300
Owner/Operator | The Shipping
Corporation of India Ltd
Country | India
Designer | Daewoo Shipbuilding &
Marine Engineering Co., Ltd
Country | Republic of Korea
Model test establishment used | SSPA
Flag | India
IMO number | 9371749
Total number of sister ships still on order | Nil
TECHNICAL PARTICULARS
Length oa | 333.0m
Length bp | 320.0m
Breadth moulded | 60.0 m
Depth moulded to upper deck | 30.5m
Width of double skin
side | 3.40m
bottom | 2.98m
Draught
scantling | 22.5m
design | 21.5m
Gross | 162,400gt
Displacement | 363,700tonnes
Deadweight
design | 301,200dwt
scantling | 319,100dwt
Speed, service | 15.5knots at 90% MCR
Cargo capacity
Liquid volume | 358,000m3
Bunkers
Heavy oil | 8000m3
Water ballast | 98,000m3
Percentage segregated ballast | 100%
Daily fuel consumption
Main engine only | 96.6tonnes
Classification society and notations | American Bureau
of Shipping +A1(E), “Oil Carrier, ESP”, SH,
SHCM, +AMS, +ACCU, VEC, NIBS, ES,
SPM, UWILD, TCM. The Vessel will also be
classed with Indian Register of Shipping
with equivalent symbols. % high-tensile steel
used in construction | 45%
Main engine
Design | B&W
Model | 7S80MC-C
Manufacturer | Doosan Engine Co., Ltd.
Number | 1
Type of fuel | HFO
Output of each engine | 27,160kW/76rev/min
Propeller
Material | Nickel aluminium bronze
Designer/Manufacturer | DSME /
Hyundai Heavy Industries Co. Ltd
Number | 1
Pitch | Fixed
Diameter | 10.0m
Speed | 76.0rev/min
Diesel-driven alternators
Number | 3
Engine make/type | Yanmar / 8N21AL-GV
Type of fuel | HFO
Output/speed of each set | 1330kW/900rev/min
Alternator make/type | Nishishiba / NTAKL
Output/speed of each set | 1562kVA (1250kW)/900rev/min
Boilers
Number | 2
Type | Vertical water tube type
Make | Aalborg Ind. A/S
Output, each boiler | 50,000kg/h
Cargo cranes (hose handling)
Number | 2
Make | Oriental
Type | Single jib, cylinder luffing
Performance | SWL 20tonnes
Other cranes
Number | 2
Make | Oriental
Type | Single jib, cylinder luffing
Tasks | Provision handling
Performance | SWL 10tonnes x 1 set, 3tonnes x 1 set
Mooring equipment
Number | 10 (2 x windlass, 8 x mooring winches)
Make | Rolls-Royce
Type | Electro-hydraulic
Cargo tanks
Number | 17
Grades of cargo carried | Crude oil
Type of tank coating | Tar free epoxy (top & bottom)
Cargo pumps
Number | 3
Type | Centrifugal, vertical, single stage
Make | Shinko
Material | Casing of bronze, impeller of phosphor bronze
Capacity (each) | 5500m3/h
Cargo control system
Make | Emerson
Type | Radar
Ballast control system
Make | Emerson
Type | Electro-pneumatic system
Complement
Officers | 20
Crew | 18
Supernumaries/Spare | 10
Suez/Repair Crew | 6
Single/double/other rooms | 20 /13/1
Bridge control system
Make | NABTESCO
Type | M-800-III
Is bridge fitted for one-man operation? ................... Yes (NIBS)
Fire detection system
Make | AUTRONICA
Type | AUTROSAFE
Fire extinguishing systems
Cargo holds | Low expansion foam
Make/Type | NK Co.
Engine room | High pressure CO2
Make/Type | NK Co.
Radars
Number | 2
Make | JRC
Models | S-band(JMA-9132-SA),
X-band(JMA-9122-6XA)
Integrated bridge system (yes/no?) | Yes
Make | JRC
Model | CONNING(JAN-1801), ECDIS(JAN-901M)
Waste disposal plant Incinerator
Make | Hyundai-Atlas
Model | MAXI 1200SL WS
Waste compactor
Make | Metos
Model | IP-500
Sewage plant
Make | Hamworthy
Model | ST-6A
Contract date | 28 October 2005
Launch/float-out date | February 2009
Delivery date | November 2009
DESH VISHAL | Largest vessel on the
Indian Register, from Daewoo
Shipbuilder | Daewoo Shipbuilding &
Marine Engineering Co., Ltd
Vessel’s name | Discoverer Clear Leader
Hull No | 3501
Owner/Operator | Transocean Offshore
Deepwater Drilling Inc
Country | USA
Designer | Daewoo Shipbuilding &
Marine Engineering Co., Ltd
Country | KOREA
Flag | Marshall Islands
IMO number | 9386122
TECHNICAL PARTICULARS
Length oa | 254.4m
Length bp | 240.0m
Breadth moulded | 38.0m
Depth moulded
to main deck | 19.0m
to upper deck | 19.0m
Width of double skin
side | 7.0m
bottom | 2.98m
Draught
scantling | 13.0m
design | 12.0m
Gross | 65,500gt
Displacement | 101,500tonnes
Lightweight | 37,700tonnes
Deadweight
Design | 55,100tonnes
Speed, service | about 13.2knots at100 % at load (33,000kW)
Cargo capacity
Liquid volume | 22,000m3
Bunkers
Water ballast | 53,500m3
Daily fuel consumption
Main engine only | 150 tonnes/day
Classification society and notations | Det Norske Veritas (DNV)
+1A1, "Ship Shaped Drilling Unit", E0,
CRANE, BIS, F-AMC, CCO, OPP-F, CSA-2, ICS% high-tensile steel used in construction | 67%
Main engines
Design | MAN
Model | 14V32/40
Manufacturer | STX-MAN
Number | 6
Type of fuel | MGO
Output of each engine | 6720 kW
Propellers
Material | Nickel-Aluminum-Bronze
Designer/Manufacturer | Rolls-Royce ISO 484
/1-1981 class 1
Number | 1 per Thruster, total six/ship
Fixed/Controllable pitch | Fixed
Diameter | 4100mm
Speed | Max. 157rev/min
Diesel-driven alternators
Number | 6
Alternator make/type | LDW S5E1250M50-10SP+WK
Output/speed of each set | 720rev/min
Boilers
Number | 1
Type | Thermal oil heater
Make | Aalborg
Output | 4000kW
Cargo cranes/cargo gear
Number | 4 sets
Make | NOV (National Oilwell Varco)
Type | Knuckle boom crane
Performance | 100tonne
Mooring equipment
Number | 2 sets
Make | PUSNES
Type | Electro-Hydraulic
Lifesaving equipment
Number of each and capacity | 6 sets (Each 75 pp)
Make | Alexander-Ryan
Type | Davit Launched
Cargo tanks
Number | N/A
Cargo pumps
Number | 2
Type | Centrifugal, Vertical
Make | HHI
Material | Casing - Ni-Al-Bronze
Capacity (each) | 1500m3/h x 135tonnes/h
Cargo control system
Make | KM
Type | IAS
Ballast control system
Make | KM
Type | IAS
Complement
Officers | 20 persons
Crew | 180 persons
Single/double/other rooms | 100 cabins for 2-persons
Bridge control system
Make | Kongsberg
Type | K-Bridge
Is bridge fitted for one-man operation? | Yes. DNV Naut-AW
Notation(SOC) has been applied
Fire detection system
Make | Autronica Fire and Security A/S
Type | BS320 + BC320
Fire extinguishing systems
Engine room | Total flooding high press. CO2 system
Radars
Number | Three Kongsberg K-Bridge Radar
Model(s) | K-Bridge Radar
Integrated bridge system | Kongsberg K-Bridge
ECDIS & Radar
Waste disposal plant
Waste shredder/crusher | Uson Marine 550-MC, UWD4-SI
Sewage plant | Omnipure 15MXMP
Delivery date | 26 March 2009
DISCOVERER CLEAR LEADER | Enhanced
drillship with 40,000ft deep well capacity
Shipbuilder | Hyundai Mipo Dockyard
Co., Ltd., Korea
Shipyard | Hyundai - Vinashin
Shipyard Co., Ltd, Vietnam
Vessel’s name | E.R. Bergamo
Hull No | S001
Owner/Operator | E.R. Schiffahrt
Country | Germany
Designer | Hyundai Mipo Dockyard Co., Ltd
Country | Korea
Model test establishment used | Korea Ocean
Research & Development Institute
Flag | Liberia
IMO number | 9483188
Total number of sister ships still on order | 12
TECHNICAL PARTICULARS
Length oa | 187.88m
Length bp | 182.50m
Breadth moulded | 32.26m
Depth moulded to upper deck | 18.30m
Width of double skin
bottom | 1.70m
Draught
scantling | 12.85m
design | 11.30m
Gross | 32,613gt
Deadweight
design | 46,700dwt
scantling | 55,500dwt
Speed, service | 14.5knots
Cargo capacity
Bale | 69,550m³
Grain | 70,733 m³
Bunkers
Heavy oil | 1920m³
Diesel oil | 110m³
Water ballast (m3) | 15,542m³
Daily fuel consumption
Main engine only | 32.15tonnes/day
Classification society and notations | DNV / +1A1, Bulk
Carrier ESP, GRAB[20], CSR,
BC-A(Holds 2 & 4 may be empty),
E0, DG-B, BIS, TMON, CRANE
Main engine
Design | Hyundai – B & W
Model | 6S50MC-C7
Manufacturer | HHI-EMD
Number | 1
Type of fuel | HFO and MDO
Output | 8820kW x 119 rev/min
Propeller
Material | Nickel Aluminum Bronze
Designer/Manufacturer | Hyundai Heavy
Industries Co., Ltd
Number | 1
Fixed/Controllable pitch | Fixed
Diameter | 6000mm
Speed | 119rev/min
Diesel-driven alternators
Number | 3
Engine make/type | HHI-EMD / 6H17/28 x 3 set
Type of fuel | HFO and MDO
Output/speed of each set | 640kW x 900rev/min x 3 set
Alternator make/type | HHI-EES / HFC7 504-84K x 3 set
Output/speed of each set | 750kW x 900
rev/min x 3 set
Boilers
Number | 1
Type | Marine composite boiler,
smoke tube & water tube
Make | Kangrim Heavy Industries Co., Ltd
Output | 1200kg/h
Cargo cranes/cargo gear
Number | 4
Make | MacGregor
Type | Conventional electro-hydraulic wire-luffing type
Performance | 30tonnes SWL
(24tonnes in grab mode) x 26m
Other cranes
Number | 1
Make | DMC
Type | Motor driven
Tasks | Provision handling
Performance | SWL 2tonnes
Mooring equipment
Number | 4
Make | Rolls-Royce
Type | Hydraulic
Special lifesaving equipment
Number of each and capacity | 1 x 25persons
Make | Hyundai LifeBoats
Type | Free-fall
Hatch covers
Design | MacGregor
Manufacturer | MacGregor
Type | Hydraulic end folding type
Cargo control system
Make | Kongsberg
Type | Integrated Monitoring & Control
Ballast Control System
Make | Kongsberg
Type | Integrated Monitoring & Control
Complement | 25 + 6 (Suez crew)
Stern appendages | Semi-spade rudder
Bridge control system
Make | HHI-EES
Type | Self-Standing type
Is bridge fitted for one-man operation?...................... Yes
Fire detection system
Make | Consilium Marine AB
Type | CS4000/3L
Fire extinguishing systems
Cargo holds | NK high pressure CO2, sea water
Engine Room | NK high pressure CO2
total flooding, sea water,
portable fire extinguisher,
ixed local fire fighting system
Cabins | Sea water, portable fire extinguisher
Public Spaces | Sea water, portable fire extinguisher
Radars
Number | 2 sets
Make | Furuno
Models | FAR-2837S, FAR-2827
Integrated bridge system
Make | Furuno
Model | ECDIS FEA-2087
Contract date | October 2007
Launch/float-out date | March 2009
Delivery date | 31 July 2009
E.R. BERGAMO | First bulk carrier built by
Hyundai Vinashin Shipyard
Shipbuilder | Jiangxi Jiangzhou United
Shipbuilding Co. Ltd, Juijiang, China
Vessel’s name | Emmy Schulte
Hull No | JZ 1007
Owners | Bernhard Schulte GmbH
Country | Isle of Man
Operators | Hanseatic Tanker (commercial
operator) / Bernhard Schulte
Shipmanagement (technical operator)
Country | Greece / Isle of Man
Designer | Shanghai Odely Marine
Engineering Co., Ltd.
Country | China
Model test establishment used | . Shanghai Ship
and Shipping Research Institute, China
Flag | Isle of Man
IMO number | 9394519
Total number of sister ships still on order | ..3 IMO
TECHNICAL PARTICULARS
Length oa | 144.0m
Length bp | 135.6m
Breadth moulded | 23.0m
Depth moulded to main deck | 12.515m
Width of double skin
side | 1.2m
bottom | 1.4m
Draught, design | 8.80m (summer load draft)
Gross | 11,233gt
Displacement | 21,901tonnes
Lightweight | 5041tonnes
Deadweight
design | 16,500dwt
scantling | 16,968dwt
Block co-efficient | 0.7816 at 8.8m draft
Speed, service | 13.5knots at 90%MCR
Cargo capacity
Liquid volume | 19,411m3 (98% fill)
Bunkers
Heavy oil | 714 m3 (95% fill)
Water ballast | 7,440 m3
Percentage segregated ballast | 100%
Daily fuel consumption
Main engine only | 16tonnes/day
Auxiliaries | 2.5tonnes/day
Classification society and notations | ABS: +A1 Chemical
Carrier, Oil Carrier, (E), +AMS, +ACCU, TCM, ES, ESP,
UWLD, CRC
Main engine
Design | MAN B&W
Model | 6S35MC MK 7
Manufacturer | STX-MAN B&W
Number | 1
Type of fuel | HFO 380 cSt
Output | 4440kW @ 173rev/min (MCR)
Propeller
Material | Mn-Al-Bronze
Designer/Manufacturer | Wartsila CME Zhenjiang
Fixed/Controllable pitch | 1 x Fixed
Diameter | 4.3m (4 blades)
Speed | 173rev/min at MCR
Diesel-driven alternators
Number | 3
Engine make/type | . Anqing Marine Diesel Engine/5DK-20
Type of fuel | HFO 380 cSt
Output/speed of each set | 660kW / 900rev/min
Alternator make/type | . Wuxi Fenxi Electrical Machine Co
Ltd / Synchronous alternator
Output/speed of each set | 750kVa, 60Hz / 900rev/min
Boilers
Number | 2 x auxiliary + 1 x economizer
Type | . Water tube boilers; 2 x LSZ7-0.7 + 1 x GFL100-0.7
Make | Greens Shazhou
Output, each boiler | 2 x 7tonnes/h + 1 x 0.7tonnes/h
Cargo cranes/cargo gear
Number | 1 (hose handling crane)
Make | Zhenjiang Marine Auxiliary
Type | HDC10-15
Performance | 10tonnes SWL
Other cranes
Number | 1 (rescue boat davit and provision crane)
Make | Zhenjiang Marine Auxiliary
Type | HDCL2-10
Tasks | Rescue boat davit and provision crane
Performance | 2tonnes SWL
Mooring equipment
Number | 2 x windlasses + 2 x mooring winches
Make | Wuhan Marine Machinery Plant Co. Ltd.
Special lifesaving equipment
Number of each and capacity | 1 free fall type life boat
(25 persons)
Make | Jiangyin Norsafe F.R.P. Co. Ltd.
Type | GES18F
Cargo tanks
Number | 12 plus the 2 slop tanks (able to carry cargo)
Grades of cargo carried | IMO III and IMO 2k compliant
Make and type of coating | SigmaKalun - Sigma
Phengard 900
Stainless steel systems | . Cargo piping system, stainless
steel 316L throughout
Cargo pumps
Number | 4 x 500m3/h
Type | Twin spindle screw pump; PG HC232-85/2,
frequency regulated speed control.
Make | Per Gjerdrum AS
Stainless steel | Yes
Cargo & ballast control system
Make | Damcos
Type | Marine TC Management
Complement
Officers | 8
Crew | 13
Supernumeraries | 1
Bow thruster
Make | HRP Asia Pte. Ltd.
Number & output | 1 x 750 kW
Fire detection system
Make | Tyco Fire & Security Marine Services China
Type | M600
Fire extinguishing systems
Cargo holds | NK Co. Ltd.,/ Fixed foam system
Engine room | NK Co. Ltd.,/ Fixed CO2 system
Radars
Number | 2 x Furuno
Models | FR-2827 and FR-2837S
Integrated bridge system | Furuno
Waste disposal plant
Incinerator | CSSC-Nanjing Luzhou Machine Co. Ltd.
Model OG120C
Sewage plant | Jets Bio compact KSA-S20
Contract date | 31 May 2007
Launch/float-out date | 9 August 2008
Delivery date | 10 March 2009
EMMY SCHULTE | First 2k chemical
tanker from Jiangzhou United shipyard
Shipbuilder | Daewoo Shipbuilding & Marine
Engineering Co., Ltd
Vessel’s name | Express
Hull No | 2263
Owner/Operator | EXMAR
Country | Belgium
Designer | Daewoo Shipbuilding & Marine
Engineering Co., Ltd
Model test establishment used | SSPA
Flag | Belgium
Total number of sister ships already completed
(excluding ship presented) | 1
Total number of sister ships
still on order | 3
E
xpress, a 74,700dwt LNGRV (liquefied natural gas
– re-gasification vessel) was delivered by Daewoo
Shipbuilding & Marine Engineering Co. Ltd. (DSME)
to EXMAR Marine NV of Belgium on May 11, 2009.
Express is jointly owned by EXMAR and US company
Excelerate Energy and is on a 25-year charter to
Excelerate Energy. At the time of delivery Express was
the fourth LNGRV in EXMAR’s fleet.
LGNRVs are independent of shore-based
re-gasification facilities, being capable of re-gasifying
LNG onboard and delivering it directly into the
distribution system. Express can discharge re-gasified
liquid natural gas through a high pressure shore
manifold connection or to a subsea pipeline through an
internal turret arrangement connected to an offshore
mooring buoy. The vessel can also operate as a
conventional LNG vessel discharging to a shore-based
re-gasification facility.
Express has a continuous upper deck with aft sunken
deck, a raked stem with bulbous bow and a submerged
turret unloading system, a transom stern with open
water type stern frame, a semi balanced rudder and a
fixed pitch propeller driven by a cross compound type
marine steam turbine. The cargo area is of the double-
hull type with a double bottom. Cofferdams are located
at forward and after part of cargo area and between
cargo tanks. Cargo is carried in four centre cargo tanks
with the Gaz Transport & Technigaz membrane
containment system ("GT NO 96 E-2").
The re-gasification plant, consisting of a number of
high pressure pumps, vaporisers, heaters and other
equipment is provided in way of No. 1 cargo tank. A
SCR (Selective Catalytic NOx Reduction) system is
provided for two main boilers and one auxiliary boiler
in order to reduce the NOx level.
TECHNICAL PARTICULARS
Length oa | 291.0m
Length bp | 280.0m
Breadth moulded | 43.4m
Depth moulded
to main deck | 26.0m
to upper deck | 32.95m
Width of double skin
side | 2.211m
bottom | 3.2m
Draught
scantling | 12.4m
design | 11.6m
Gross | 100,300gt
Displacement | 117,300tonnes
Deadweight
Design | 74,700dwt
Scantling | 83,200dwt
Speed, service | 19.2knots
(90% MCR with 21% sea margin)
Cargo capacity
Liquid volume | 151,000m3
Bunkers
Heavy oil | 5906m3
Water ballast | 55,000m3
Daily fuel consumption
Main engine only | 170.3tonnes/day
Classification society and notations | Bureau Veritas; I
+HULL +MACH, Liquefied gas carrier/LNG,
Ship Type 2G (membrane tank, 0.25 bar -163C, 500kg/m3),
NEQ-1, SPM/STL, INWATERSURVEY, MON-SHAFT.% high tensile steel used in contrustion | 0.2%
Main engine
Design | Cross compound, marine steam turbine
Model | UA 360
Manufacturer | KHI
Number | 1
Output | MCR: 26,480kW/88rev/min
Gearbox
Make | KHI
Number | 1
Output speed | 88rev/min
Propeller
Material | Ni-Al-Bronze
Designer/Manufacturer | Hyundai
Number | 1
Fixed/Controllable pitch | Fixed
Diameter | 8.5m
Speed (NCR) | 85rev/min
Special adaptations | Class I of ISO 484/1 and class S of
ISO 484/1
Turbine driven alternators
Number | 3
Turbine make/type | MHI/Multi-stage high efficiency
turbine AT42CT
Alternator make/type | HHI/Self-excited, brushless
Output/speed of each set | 3700kW/1800rev/min
Diesel-driven alternators
Number | 1
Engine make/type | Wartsila 12V32DF / 4-stroke, dual fuel
burning
Type of fuel | MDO/Fuel gas
Output | 4020kW
Boilers
Number | 2
Type | Vertical, 2-drum, water tube type
Make | MHI
Output, each boiler | 71,000kg/hour x 6.03MPa
Cargo cranes
Number | 2
Make | TTS Marine Crane AS
Type | Electro-hydraulically driven
Performance | 12tonnes (SWL) x 12m/min.
Other cranes
Number | 2
Make | TTS Marine Crane AS
Type | Electro-hydraulically driven,
Tasks | Engine spare part & provision handling
Performance | 12tonnes (SWL) x 10m/min.
Mooring equipment
Number | 2 windlasses + 7 mooring winches
Make | TTS KOCKS GMBH
Type | Electro-hydraulically driven, high pressure type
Special lifesaving equipment
Number of each and capacity | 2 x 40persons
Make | UMOE Schart-Harding
Type | Totally enclosed type (FRP)
Cargo tanks
Number | 4
Stainless steel | SUS 316L for cargo system
Cargo pumps
Number | 8
Type | Cryogenic centrifugal
Make | Ebara
Materials | Aluminium alloy casing and impeller
Capacity (each) | 1700m3/h
Cargo control system
Make | Honeywell
Type | Central computerised system
Ballast control system
Make | Honeywell
Type | Central computerised system
Complement
Officers | 18
Crew | 15
Bow thrusters
Make | Brunvoll As
Number | 2
Output (each) | 1500kW
Stern thrusters
Make | Brunvoll As
Number | 1
Output | 2000kW
Submerged Turret Unloading (STL)
Make | Advanced Production & Loading AS
Number | 1
Capacity | Approx. 500 MMSCFD
Bridge control system
Make | KHI
Type | UA 360
Is bridge fitted for one-man operation? .................................. Yes
Fire detection system
Make | Consilium
Type | Addressable
Fire extinguishing systems
Cargo holds | None
Engine room | High expansion foam system / Kashiwa
Cabins | Portable fire extinguishing system
Public spaces | Portable fire extinguishing system
Radars
Number | X-band(one set) & S-band(one set)
Make | SAM Electronics
Model(s) | Chart radar 1100
Integrated bridge system
Make | SAM Electronics
Model | Chart pilot 1100
Waste disposal plant
Incinerator | Kangrim KEI-70SDA
Sewage plant | Jonghap AER0B-18
Contract date | 10 January 2006
Launch/float-out date | 21 June 2008
Delivery date | 11 May 2009
EXPRESS | LNG
re-gasification vessel from
Daewoo
Shipbuilder | Imabari Shipbuilding Co., Ltd
(Marugame Shipyard), Japan
Vessel’s name | Forest Venus
Hull No | S-1523
Owner/Operator | NYK Line
Country | Japan
Designer | Imabari Shipbuilding Co., Ltd
(Marugame Shipyard)
Country | Japan
Model test establishment used | Shipbuilding
Research Centre of Japan
Flag | Marshall Islands
IMO number | 9477933
Total number of sister ships still on order | 1
TECHNICAL PARTICULARS
Length oa | 209.94m
Length bp | 202.00m
Breadth moulded | 36.00m
Depth moulded
to main deck | 23.50m
to other decks | 20.70m (to Sunken deck)
Width of double skin
bottom | 2.00m
Draught
scantling | 11.40m
design | 10.00m
Gross | 49,549gt
Deadweight
scantling | 58,766dwt
Speed, service | 14.5knots at 85% MCR
Cargo capacity
Grain | 122,138m3
Bunkers
Heavy oil | 3812m3
Water ballast | 32,849 m3
Daily fuel consumption
Main engine only | 34.7tonnes/day
Auxiliaries | 2.0tonnes/day (for D/G)
Classification society and notations | Nippon Kaiji
Kyokai (NK) NS* (BC-XII) and MNS*
CHG, MPP, LSA, RCF, AFS, M0
Main engine
Design | 2 stroke cycle, single acting, direct reversible,
crosshead diesel engine with turbocharger
Model | 6S50MC-C (Mark 7)
Manufacturer | Mitsui Engineering &
Shipbuilding Co., Ltd
Number | 1
Type of fuel | HFO
Output | 9370kW/ 126rev/min (MCR),7965kW/ 119rev/min (NCR)
Propeller
Material | Nickel-Aluminium-Bronze
Designer/Manufacturer | Nakashima Propeller Co., Ltd.
Number | 1
Fixed/Controllable pitch | Fixed
Diameter | 5870mm
Main-engine driven alternators
Number | 3
Make/type | Nishishiba Electric Co., Ltd. / NTAKL
Output/speed of each set | 900kVA (720kW) / 900rev/min
Diesel-driven alternators
Number | 3
Engine make/type | Yanmar Co., Ltd. / 6EY18AL
Type of fuel | HFO
Output/speed of each set | 800kW/ 900rev/min
Alternator make/type | Nishishiba Electric Co,
Ltd / NTAKL-VC
Output/speed of each set | 720kW/ 900rev/min
Boilers
Number | 1
Type | OSV2-130/120-26
Make | Osaka boiler MFG Co., Ltd.
Output | Oil fire side: 1300kg/h,
Exhaust gas side | 1200kg/h
Cargo cranes/cargo gear
Number | 3
Make | Iknow Machinery Co., Ltd
(Tsuji Heavy Industries Co., Ltd)
Type | Electric
Performance | 14.5tonnes / 25m radius
Other cranes
Number | 2
Make | Sekigahara Seisakusho Ltd.
Type | Electric
Tasks | General purpose
Performance | 0.9tonnes x 8m/min, 2tonnes x 8m/min
Mooring equipment
Number | 2 x windlass, 4 x mooring winch
Make | Nippon Pusnes Co., Ltd.
Type..........................................................................hydraulic
Special lifesaving equipment
Number of each and capacity | 2 x 24 persons
Make | Nishi-F Co., Ltd., Sekigahara Seisakusho Ltd.
Type | Hinged gravity type
Hatch covers
Design | Imabari Shipbuilding Co., Ltd.
Manufacturer | Imabari Shipbuilding Co., Ltd.
Type | Steel weathertight folding type
Ballast control system
Make | Nakakita Seisakusyo Co., Ltd.
Type | Touch panel type
Complement
Officers | 10
Crew | 12
Supernumeraries/Spare | 2
Stern appendages/special rudders
Rudder | Hybrid fin
Fire detection system
Make | Nippon Hakuyo Electronics, Ltd.
Type | FF-1517-2
Fire extinguishing systems
Cargo holds | Sea Water
Engine room | Kashiwa Co. Ltd high expansion foam
Cabins | Sea Water
Public spaces | Sea Water
Radars
Number | 2
Make | Japan Radio Co., Ltd.
Models | JMA-9133-SA JMA-9123-7XA
Waste disposal plant
Incinerator | Sunflame Co., Ltd. OSG-360SDA
Sewage plant | Taiko Kikai Industries Co., Ltd. SBT-25
Contract date
Launch/float-out date | 20 January 2009
Delivery date | 17 April 2009
FOREST VENUS | A self-discharging fuel-
efficient wood chip carrier
Shipbuilder | Deniz Industry
Co/Cicek Shipyard, Turkey
Vessel’s name | Frecciamare
Hull number | 45
IMO number | 9479618
TECHNICAL PARTICULARS
Length, oa | 84.975m
Length, bp | 77.966m
Breadth, moulded | 12.60m
Depth, moulded
to main deck | 6.40m
to upper (poop) deck | 9.60m
Width of double skin
side | 0.90m
bottom | 0.96m
Draught
design | 5.30m
scantling | 5.40m
Gross | 2093gt
Lightweight | 1436tonnes
Deadweight
design | 2996dwt
scantling | 3087dwt
Block coefficient | 0.85
Speed, service | 10.5knots@85% of MCR output
Cargo capacity | 3432m³
Bunkers
diesel oil | 175.4m³
Water ballast | 1308.9m³
Fuel consumption
main engines | 6.2tonnes/day
auxiliaries | 0.8tonnes/day
Classification.......................Bureau Veritas I + Hull + Mach,
Oil/Chemical Tanker IMO II, Unrestricted
Navigation, AUT-UMS, Clean Ship, AVM-DPS,
Inwater Survey, VCS-Transfer, Ice-1B, Cargo Control,
Alternate/Asymmetrical Loading at Sea
Percentage of high-tensile steel
used in construction......................................... approx 15%
Main engines
Design...............................................................Mitsubishi
Model...............................................................S12R-MTK
Manufacturer..........................................................Mitsubishi
Number | 2
Type of fuel used..................................................... MDO
Output of each engine | 940KW @ 1600rev/min
Azimuthing propulsion/steering units
Designer/manufacturer..............................................HRP
Model | 7311WM
Number | 2
Propellers
Material................................Nickel-aluminium-bronze
Diameter | 1850mm
Output/speed | 2 x 940kW/267rev/min
Diesel-driven alternators
Number | 3
Engine make/type | Volvo Penta / D16 MG
Type of fuel | MDO
Output/speed of each set | 420 kW/1500rev/min
Alternator make/type | Volvo Penta / 534F-1
Output/speed of each set | 420 kW/1500rev/min
Shore electrical connection.................................... Elta 200A
Boilers
Number | 3
Make/type.............................Gaironi Naval | NGIC/2000+2xNG/EG 300
Cargo tanks
Number | 12 plus 2 x slop tanks, 1 x residue tank
Grades of cargo carried...........Oil products/IMO class II
Tank coating....Advanced Polymer Coatings’ MarineLine
Cargo pumps
Number | 12
Make...............................................Hamworthy-Svanehøj
Type......................................................... DL 100 electric
Stainless steel................................................... AISI 316L
Capacity | 12 x 150m³/h
Cargo/ballast control systems
Make...................................................... Ariston Surveyor
Type............................................ AN-ZB485, AN-SGCNV
Complement
Officers | 6
Crew | 6
Special rudder.................... see Azimuthing Propulsion units
Bow thrusters
Make..........................................................................HRP
Number | 1
Type | 2001 TT
Output | 200kW
Bridge control system
Make......................................................................Furuno
Fire detection system.................................................Polimm
Fire extinguishing system
Make/type.............................................Polimar fixed CO2
Radars
Number | 2
Make......................................................................Furuno
Models | 1 x FAR 2117, 1 x FAR 21375
Contract date........................................................................-
Launch/float-out date | 17 October 2008
Delivery date....................................................January 2009
FRECCIAMARE | Turkish yard moves into
smaller tanker market
Shipbuilder | Samsung Heavy Industries, Co.
Ltd
Vessel’s name | GDF Suez Neptune
Hull No | 1688
Owner/Operator | Leif Höegh
Country | Norway
Designer | .Samsung Heavy Industries, Co. Ltd
Country | Republic of Korea
Flag | Norway
IMO number | 9385673
Total number of sister ships still on order | 1
TECHNICAL PARTICULARS
Length oa | 283.061m
Length bp | 270.0m
Breadth moulded | 43.4m
Depth moulded
to main deck | 26.0m
to other decks | 32.8m (trunk deck)
Width of double skin
side | 2.378m
bottom | 3.120m
Draught
scantling | 12.4m
design | 11.4m
Gross | 96,153gt
Deadweight
design | 70,860dwt
scantling | 80,980dwt
Block co-efficient | 0.7465 at 11.4m draft
Speed, service | 19.5knots at 11.4m draft with 21% margin
Cargo capacity
Liquid volume | 145,130m3
Bunkers
Heavy oil | 4300m3
Water ballast | 52,300 m3
Daily fuel consumption
Classification society and notations | Det Norske Veritas;1A1 Tanker for Liquefied gas, ship type 2G (Membrane
tank, Maximum pressure 25 kPaG, Minimum temperature
-163
oC), Nauticus (Newbuilding) Plus-2, CSA-2, Coat-2,
NAUT-AW.% high-tensile steel used in construction | 16%
Main generator engines
Design/Manufacturer | Wärtsilä
Number | 4 sets
Model | 3 sets of 12V50DF and 1 set of 6L50DF
Type of fuel | HFO, MDO and Gas (Boil-off gas from
cargo tank)
Output of each engine | 3 x 11,400kW (12V50DF), 1 x5700kW (6L50DF)
Main generator-engine driven alternators
Number | 4
Make/type | ABB / dual fuel engine driven
Output/speed | 3 x 11,000kW (12V50DF), 1 x 5500kW
(6L50DF) / 514rev/min
Propulsion Motors
Number & manufacturer | 2 x ABB A/S
Driver | PWM ACS 6000 SD
Output of each motor | 13,200kW
Voltage | 2800V
Speed range | 150 – 720rev/min
Special features | Fitted with braking resistor to absorb
regenerated power in emergency stop situations.
Gearbox
Make | Renk
Number & model | 1 x NDSH-3800
Output speed | 88rev/min
Propeller
Material | Ni-Al-Bronze
Designer/Manufacturer | MMG
Fixed/Controllable pitch | 1 x Fixed
Diameter | 8.6m
Speed | 88rev/min
Exhaust-gas scrubbing equipment
Manufacturer | Johnson Matthey (Argillon)
Type | SCR (selective catalytic reduction) unit
On main generator engines | 2 sets for 12V50DF
On regas boilers | sets for regas boiler
Boilers
Number | 2 sets (auxiliary boiler), 2 sets (regas boiler)
Types | ..Oil fired marine boiler (auxiliary boiler), Gas fired
marine boiler (regas boiler)
Make | MHI
Output, each boiler | 5tonnes/h (auxiliary boiler),100tonnes/h (regas boiler)
Cargo cranes/cargo gear
Number & make | 2 x TTS Marine
Type | Self contained electro-hydraulic single jib crane
Performance | Hoisting capacity - 12.0tonnes SWL,
Hoisting/lowering speed - 10 m/min at rated load
Other cranes
Number | 2 sets provision cranes, one set STL crane
Make | TTS Marine
Type | Electro-hydraulic single jib crane
Provision crane | 1 x 15.0tonnes SWL (starboard),1 x 5.0tonnes SWL (port)
STL crane | Hoisting capacity - 25.0tonnes SWL
Mooring equipment
Number & make | 9 sets Rolls-Royce
Type | Electric
Special lifesaving equipment
Number of each and capacity | 1 x 42 persons
Make | Schat Harding
Type | Freefall type
Cargo tanks
Number & product range | 4 x LNG only
Coated tanks | GTT Mark III type membrane tank
Stainless steel.........................SUS 304L tank and piping
Cargo pumps
Number | 8
Type | Centrifugal, single stage, submerged
Make | Shinko
Stainless steel | Shaft
Capacity (each) | 1700m3/h at 155mlc
Cargo & ballast control system
Make | Kongsberg
Type | Remote control from the CCR as part of IAS
Complement
Officers | 27
Crew | 12
Suez/Repair Crew | 6
Bow thrusters
Make | Brunvoll
Number & output (each) | 2 x 2000kW
Stern thrusters
Make | Brunvoll
Number & output | 2 x 1200kW
Bridge control system
Make | ABB
Type | AC800M/S800
Is bridge fitted for one-man operation?..................... YES
Fire detection system
Make | Autronica
Type | BS-320M
Fire extinguishing systems
Cargo holds | NK dry powder system/sea water fire
extinguishing system
Engine room | Kashiwa high expansion foam fire
extinguishing system
Cabins & public spaces | Sea water fire extinguishing
system/portable fire extinguishers
Radars
Number | 2 sets X-BAND / 1 set S-BAND
Make | Furuno
Models | FAR-2827W / FAR-2837SW / FCR-2827W
Integrated bridge system
Make & model | Furuno - FEA-2807
Waste disposal plant
Waste handled | Solid garbage waste and sludge oil
burning
Incinerator | Teamtec GS500C
Waste compactor | Metos IMC IP400
Sewage plant | Hamworthy ST3A
Contract date | 7 April 2006
Launch/float-out date | 20 September 2008
Delivery date | 30 November 2009
GDF SUEZ NEPTUNE
Samsung's diesel-electric
LNG re-gasification tanker
Shipbuilder | SPP Shipbuilding,
Korea Vessel’s name | Handy Wind
Hull No | H-4001
Owner/Operator | Metro Star
Country | Greece
Designer | SPP Ship Building Co. Ltd
Country | Korea
Model test establishment used | Maritime and
Ocean Engineering Research Institute
(MOERI), Korea
Flag | Liberia
IMO number | 9450703
Total number of sister ships still on order | 23
TECHNICAL PARTICULARS
Length oa | 180.00m
Length bp | 172.00m
Breadth moulded | 30.00m
Depth moulded
to main deck | 14.7m
to upper deck | 14.7m
Width of double skin
bottom | 1.55m
Draught
scantling | 9.90m
design | 9.00m
Gross | 23,400gt
Deadweight
design | 30,050tonnes
scantling | 34,410tonnes
Speed, service | 14.5knots approx
(85% MCR with 15% sea margin)
Cargo capacity
bale | 47,415m3
grain | 48,765m3
Bunkers (m3)
heavy oil | 1554m3
Water ballast | 11441m3
Daily fuel consumption
Main engine only | 17.8tonnes/day
Auxiliaries | 5.7tonnes/day
(generators + composite boiler)
Classification society and notations | ABS
+1A , Bulk Carrier, BC-A[holds 2 and 4 may be empty],
AMS, +ACCU, CSR, SafeShip-CM, GRAB[20],
TCM, UWILD, CPS % high-tensile
steel used in construction | 65%
Main engine
Design | MAN B&W
Model | 5S50MC-C (MK7)
Manufacturer | DOOSAN ENGINE
Number | 1
Type of fuel | HFO (MDO for cold starting)
Output | 7900kW
Propeller
Material | Ni-Al-Br
Designer/Manufacturer | Silla Metal
Number | 1
Fixed/Controllable pitch | Fixed
Diameter | 5600mm
Speed | 127rev/min
Diesel-driven alternators
Number | 3 sets
Engine make/type | Yanmar/6EY18AL
Type of fuel | HFO (MDO for cold starting & low load)
Output/speed of each set | 660kW/900rev/min
Alternator make/type | Taiyo/FE547A-8
Output/speed of each set | 750kVA/900rev/min
Boilers
Number | 1
Type | Combined oil fired/exhaust gas
Make | SPP-PARAT
Output | 1400/900kg/hour x 7.0kg/cm2 (686kPa)
Cargo cranes/cargo gear
Number | 4
Make | MacGregor
Type | GLB 3526-2, Electro-Hydraulic
Performance | 35tonnes at 26m radius
Other cranes
Number | 1
Make | SPP Heavy Industries
Type | EPC-03072(Electric)
Tasks | Provisions crane
Performance | 3tonnes at 7.2m radius
Mooring equipment
Number | 4 sets
Make | Rolls-Royce
Type | Electro-hydraulic
Lifesaving equipment
Number of each and capacity | 1
Make | Norsafe
Type | GES 18 Free Fall
Vertical or sloping chutes | Sloping chutes
Hatch covers
Design | MacGregor
Manufacturer | SEO-HAE Marine System
Type | Hydraulic folding & box type
Ballast control system
Make | Scana Korea Hydraulic Ltd.
Type | Remote hydraulic operating
Complement
Officers | 12persons
Crew | 13persons
Suez/Repair Crew | 6persons
Single/double/other rooms | Single – 25 Rooms
Bridge control system
Make | Tokyo Keiki Inc.
Type | PR-6412A-E0-SS2
Fire detection system
Make | Consilium
Type | CS4000
Fire extinguishing systems
Cargo holds | CO2
Make/Type | NK
Engine room | CO2
Make/Type | NK
Cabins | Portable fire extinguisher
Make/Type | NK
Public spaces | Portable fire extinguisher
Make/Type | NK / Foam & CO2
Radars
Number | 2 sets
Make | FURUNO
Model(s) | FAR-2827 / FAR-2837S
Waste disposal plant
Incinerator.................................................. Hyundai-Atlas
Model | MAXIING100SL WS
Waste shredder/crusher | Loipart
Model | 515 60 (for food)
Sewage plant | JETS
Model | DVZ-SKA-20
Contract date | 9 May 2007
Launch/float-out date | 19 May 2009
Delivery date | 15 July 2009
HANDY WIND | First of twenty four from
SPP Shipbuilding for Greek owners.
E
Shipbuilder | NAVANTIA Astillero
San Fernando-Puerto Real
Vessel’s name | Jose María Entrecanales
Hull No | C509
Owner/Operator | Compañía
Trasmediterránea S.A.-ACCIONA
Country | Spain
Designer | NAVANTIA Astillero
San Fernando-Puerto Real
Country | Spain
Model test establishment used | Marin
Flag | Spain
IMO number | 9398527
Total number of sister ships still on order | 1
TECHNICAL PARTICULARS
Length oa | 209.43m
Length bp | 190.00m
Breadth moulded | 26.50m
Depth moulded
to main deck | 9.60m (Deck 3)
to upper deck | 23.55m (Deck 7)
Draught
scantling | 7.10m
design | 7.00m
Gross | 30,998gt
Displacement | 22,140tonnes
Lightweight | 12,000tonnes
Deadweight | 10,140dwt
Speed, service | 26.5knots at 82% MCR
Bunkers
Heavy oil | 1150m3
Water ballast | 3586m3
Daily fuel consumption
Main engine only | 160tonnes/day
Auxiliaries | 13tonnes/day
Classification society and notations | Bureau Veritas
I + Hull, + Mach, Ro.Ro Para 210 Plataformas Cargo
Neq-1, Mon-Shaft, Inwatersurvey.% high-tensile steel used in construction | 50%
Heel control equipment | Intering anti-heeling system (A-H
moment | 4200tonnes-metres)
Main engines
Design | MAN B&W Diesel
Model | 9L48/60B
Number & manufacturer | 4 x MAN B&W
Type of fuel | HFO
Output of each engine | 10,800kW (100%MCR)
Gearboxes
Make | RENK
Number & model | 2 x HSNQL-1800
Output speed | 150.42rev/min
Propellers
Material | NiAl-Bronze
Designer/Manufacturer | Rolls Royce (Kamewa)
Number | 2
Fixed/Controllable pitch | 4-bladed controllable pitch
Diameter | 5200mm
Speed | 150rev/min
Main-engine driven alternators
Number & make/type | 2 x Siemens/ABB/Leroy
Output/speed of each set | 1800kW/1500rev/min
Diesel-driven alternators
Number & engine make/type | :3 x MAN B&W
Output/speed of each set | 1720kW/1000rev/min
Alternator make/type | Hyundai/ HFJ7 C38-64K
Output/speed of each set | 1635kW/1000rev/min
Harbour generator
Number & model | 1 x D2842 LE201
Output | 597kW
Emergency generator
Number & model | 1 x D2840 LE203
Output | 430kW
Boilers
Number & type | 1 x small oil fired boiler
Make | Aalborg/Garioni
Output | 2500kg/h @ 7.0bar
Cranes
Number & make | 2 x Industrias FERRI
Performance | Radial davit - 2tonnes/5m
Mooring equipment
Number | Two windlass/winch + three mooring winch
Special lifesaving equipment
Number and capacity | 2 x 40 persons
Make | Ernst Hatecke
Vehicles
Number of vehicle decks | 4
Total lane length | 3521m
Total cars | 100
Total freight units | 210 trailers (40ft)
Doors/ramps/lifts/moveable car decks
Number of each | 1 aft door ramp/3 fixed ramps /1 hoistable car ramp
Designer | SP
Complement
Officers | 11
Crew | 17
Passengers | 12
Stern appendages/special rudders | Duck tail/ 2 BECKER
Flap rudder, twisted leading edge
Bow thruster(s)
Number & make | 2 x Rolls-Royce (Kamewa Ulstein)
Output (each) | 1295kW @ 1480rev/min
Propeller speed | 307rev/min
Fire extinguishing systems
Cargo holds & vehicle space | Drencher system
Machinery space | CO2 system
Cabins | Sprinkler system
Radars
Number & make | 4 x Sperry and Koden
Sewage plant | Facet International VTP-1.5/0022
Contract date | 15 June 2006
Launch/float-out date | 14 March 2009
Delivery date | January 2010
JOSE MARIA ENTRECANALES | New ro-ro
for Acciona Transmediterránea
Shipbuilder | Cantiere Navale De Poli, Venice
Vessel’s name | Leale
Hull Number | 241
Owner/operator | Elbana di Navigazione
Country | Italy
Designer | Cosnav Engineering SRL
Country | Italy
Model test establishment used | Krylov
Shipbuilding Research Institute,
St.Petersburg
Flag | Italy
IMO number | 9404637
TECHNICAL PARTICULARS
Length, oa | 112.00m
Length, bp | 105.00m
Breadth, moulded | 16,80m
Depth, moulded, main deck | 9.20m
Draught
design | 7.5m
scantling | 7.5m
Gross
Deadweight, design | 7300dwt
Block Coefficient | 0.747
Cargo capacity | 7800m3
Bunkers
HFO | 380.7m3
Water Ballast | 2900m3
Daily fuel consumption
Main engine only
Auxiliaries
Classification society and notations | Registro Italiano
Navale (RINa) C*Oil Chemical Tanker, Bureau Veritas
Unrestricted Navigation, AVM–APS–NS, IGS AUT-UMS,
AUT PORT, CLEAN SEA, MANOVR, CLEAN AIR, MON
SHAFT, VCS, CARGO CONTROL, INWATER SURVEY
Main Engine
Design | MAN B&W
Model | 8L 32/40
Manufacturer | MAN B&W
Number | 1
Type of fuel used | IFO (Intermediate fuel oil)
Output | 4000kW/750rev/min
Gearbox
Make | Mistral - Flender
Model | Navilus Guck 850 special
Number | 1
Propeller
Material | Nickel-Aluminium-Bronze
Designer / Manufacturer | Rolls Royce Marine
Number | 1
Fixed/Controllable pitch | CPP
Diameter | 4.0m
Speed | 165rrev/min
Main-Engine driven alternator
Number | 1
Make/Type | Rolls Royce
Output | 800kW
Diesel –driven alternators
Number | 3
Engine make/type | Volvo Penta D25A
Type of fuel used | HFO + MDO
Output/speed | 3 x 480kW / 1800rev/min
Boilers
Number | 2
Type | 1 x oil –fired: 1 x exhaust gas
Make | S-Man
Output | 1 x 3000kW, 1 x 700kW
Cargo Cranes
Number | 3
Make | MEP Pellegrini
Type | CHCD 206
Mooring Equipment
Number | 4 (two x mooring winch/windlass
+ 2 x mooring winch)
Make | MEP Pellegrini
Type | Hydraulic
Complement
Officers | 6
Crew | 12
Bow Thruster
Make | Jastram GMBH & Co. KG
Number | 1
Output | 400kW
Fire Extinguishing system
Engineroom | De Martini Group
Radars
Number | 2
Make | Saab Tank Radar Star
Waste Disposal Plant
Incinerator | Detegasa Delta IRL-30
Contract Date | May 2006
Launch/float-out date | May 2008
Delivery Date | January 2009
LEALE | Chemical tanker for Elbana di
Navigazione
Shipbuilder | Kawasaki Shipbuilding
Corporation, Sakaide Shipyard
Vessel’s name | LNG Barka
Hull No | N1591
Operator | NYK LNG (Atlantic) Limited
Country | UK
Designer | Kawasaki
Shipbuilding Corporation
Country | Japan
Flag | Bahamas
IMO number | 9341299
Total number of sister ships still on order | Nil
TECHNICAL PARTICULARS
Length oa | 289.50m
Length bp | 277.00m
Breadth moulded | 49.00m
Depth moulded
to upper deck | 27.00m
to other decks | 23.25m (2nd deck)
Width of double skin
side | 2.50m
bottom | 1.60m
Draught
scantling | 12.4m
design | 11.76m
Gross | 121,514gt
Deadweight
Design | 75,159dwt
scantling | 82,308dwt
Speed, service | abt. 19.5knot
(90%MCR output with 21% S.M.)
Cargo capacity
Liquid volume | 155,982m3 (-163°C, 100% full)
Bunkers
Heavy oil | 5949m3
Water ballast | abt. 58,900m3
Tankers - percentage segregated ballast | 100%
Daily fuel consumption | abt 168tonnes/day
Classification society and notations | NK NS*
(Liquefied Gas Carrier Type 2G), (PSCM), MNS*(M0.B),
MPa and Minimum Temperature -163°C)% high-tensile steel used in construction | abt. 45%
Main engine
Design | Kawasaki Heavy Industries Ltd.
Model | UA-400 steam turbine
Manufacturer | Kawasaki Heavy Industries Ltd.
Number | 1
Output of each engine | M.C.O. 27,600kW (SHP)
Gearbox
Make | Kawasaki Heavy Industries Ltd.
Model | 1 x Tandem articulated double reduction
Output speed | 82rev/min
Propeller
Material | Ni - Al - Bronze
Designer/Manufacturer | Nakashima Propeller Co., Ltd.
Number | 1
Fixed/Controllable pitch | Fixed
Diameter | 9500mm
Speed | 82 rev/min at M.C.O.
Steam turbine-driven alternators
Number | 2
Make/type | Nishishiba Electric Co., Ltd./NTAKL
Output/speed of each set | 3475kVA/1800rev/min
Diesel-driven alternators
Number | 1
Engine make/type | Daihatsu diesel generator
Type of fuel | Diesel (DMB)
Output/speed of each set | 1600kW/720rev/min
Alternator make/type | Nishishiba Electric Co., Ltd./
NTAKL
Output/speed of each set | 1875kVA/720rev/min
Boilers
Number | 2
Type | UME 58/48 main boiler, two drum, water tube
Make | Kawasaki Plant Systems Ltd.
Output, each boiler | Max. 58,000kg/h,
Normal 48,000kg/h
Cargo cranes/cargo gear
Number & make | 2 x Sekigahara Seisakusho Ltd.
Type | Electric-hydraulic, single deck crane
Performance | 49kN
Other cranes
Number | 2 engine parts and
provisions cranes + 2 sub-provision cranes
Make | Sekigahara Seisakusho Ltd.
Type | Electric-hydraulic (Single job type) /
Fixed air motor
Performance | 68.6kN (24.5kN) / 19.6kN
Mooring equipment
Number | 11 (2 x windlass + 9 x mooring winch)
Make | Kawasaki Precision Machinery Ltd.
Type | Electro-Hydraulic
Special lifesaving equipment
Number of each and capacity | 2 sets x 47-person
Make | Nishi-F Co., Ltd
Type | Totally enclosed type, water sprinkler device
Cargo tanks
Number | 1 x spherical Moss tank,3 x stretched Moss tank
Grades of cargo carried | LNG
Cargo pumps
Number & type | 8 x Electric motor driven,
centrifugal submerged type
Make | Shinko Ind., Ltd.
Capacity (each) | 1500m3/h x 145m
Cargo & ballast control system
Make | Yamatake Co., Ltd.
Type | IAS
Complement
Officers | 10
Crew | 19
Bow thrusters
Number & Make | 1 x Kawasaki Heavy Industries Ltd
Output | 280kN
Bridge control system
Make | Nabtesco Co., Ltd.
Is bridge fitted for one-man operation? | Yes (BRS1)
Fire detection system
Make | Autronica
Type | Addressable type
Fire extinguishing systems
Engine room | Kashiwa Co Ltd High expansion foam
Fire and deck wash system | Shinko Ind.,
Ltd (Fire pump only)
Portable fire extinguishers | Sanyo Trading Co., Ltd.
Radars
Number & make | 3 x Furuno Electric Co., Ltd.
Models | 1 x FAR-2837S(S-band),2 x FAR-2827(X-band)
Integrated bridge system
Make | Furuno Electric Co., Ltd.
Waste disposal plant
Incinerator | Sunflame Co., Ltd OSV-600SAI
Sewage plant | Sasakura Engineering Co., Ltd SD-4A
Contract date | 13 December, 2004
Launch/float-out date | 5 February, 2008
Delivery date | 29 December, 2008
LNG BARKA | A stretched MOSS type LNG
tanker from Kawasaki
Shipbuilder | Odense Steel Shipyard Ltd
Vessel’s name | Maas Viking
Hull No | L217
Owner/Operator | EPIC Shipping Ltd
/NorfolkLine
Country | UK
Designer | Flensburger
Schiffbau GmbH & Co
Country | Germany
Model test establishment used | HSVA,
Germany
Flag | UK
IMO number | 9457165
Total number of sister ships still on order | 7
TECHNICAL PARTICULARS
Length oa | 193.30m
Length bp | 182.39m
Breadth moulded | 26.00m
Depth moulded
to main deck | 8.60m
to upper deck | 16.70m
to other decks | Tank top deck: 2.40m
/ Top deck | 22.10m
Width of double skin
side | 2600mm
bottom | 2400mm
Draught
scantling | 7.00m
design | 6.45m
Gross | 29,004gt
Displacement | 20,685tonnes
Deadweight
design | 9399dwt
scantling | 11,555dwt
Speed, service | 21.50knots @ 90%MCR
Bunkers
Heavy oil | 1303m3
Water ballast | 3611m3
Daily fuel consumption
Main engine only | 61.23tonnes/day
Classification society and notations | DNV
+1 A1 General Cargo Carrier
Ro/Ro, E0, DG-P, NAUT-AW, TMON
Heel control equipment | Frank Mohn
Roll-stabilisation equipment | Flume-tanks
Main engines
Design | MAK
Model | MAK 9M43C
Manufacturer | MAK
Number | 2
Output of each engine | 8100kW
Gearboxes
Make | Flender
Model | GCH 1000
Number | 2
Output speed | 126rev/min
Propellers
Designer/Manufacturer | MAN Diesel
Number | 2
Fixed/Controllable pitch | CP
Diameter | 5.00m
Speed | 126rev/min
Main-engine driven alternators
Number | 2
Make/type | AEM / SE500 S4
Output/speed of each set | 1600kW/1800rev/min
Diesel-driven alternators
Number | 2
Engine make/type | Volvo-Penta / D49A-MA
Type of fuel | MGO
Output/speed of each set | 1190mkW / 1800rev/min
Alternator make/type | Stamford / PM734C1
Boilers
Number | 2 (1 dual-type exhaust + 1 oil fired)
Make | Aalborg Industries
Type | AQ7 / UNEX BH-3000
Output, each boiler | 2000kg/h / 2000kg/h
Cranes
Number | One provision crane + one ER crane
Make | ACTA / FUCHS
Type | HSC 8 / ZD-A
Tasks | Provision handling / ER materials handling
Performance | 1.7tonne x 7.0m, 4tonnes x 3m / 3tonnes
Mooring equipment
Number | 5
Make | Rolls Royce
Type | Electric
Special lifesaving equipment
Number of each and capacity | 1 free-fall lifeboat
(40 persons)
Make | Fassmer
Type | GAR 8.1
Vehicles
Number of vehicle decks | 4 (fixed)
Total lane length | 3663m
Total freight units (specify size) | 249
oad trailers (13.6m)
Reefer plugs provided | 60
Doors/ramps/lifts/moveable car decks | 1 stern ramp
Type | TTS Ship Equipment
Cargo control system
Make | Kockum Sonics
Type | Loadmaster X5
Ballast control system
Make | SAM Electronics GmbH
(Integrated in ship control system)
Complement
Officers | 13
Crew | 11
Supernumaries/Spare | 1 (owner)
Suez/Repair Crew | 4 (Two driver cabins)
Single/double/other rooms | 24 single
and six double (driver cabins)
Passengers
Total | 12
Number of cabins | 6 (driver cabins)
Stern appendages/special rudders | 2 balance
spade rudder
Bow thrusters
Make | Wärtsilä
Number | 2
Output (each) | 1400kW
Bridge control system
Make | MAN
Type | Alphatronic 2000 System
Is bridge fitted for one-man operation?.... Yes, NAUT-AW
Fire detection system
Make | Servoteknikk
Type | Servomaster
Fire extinguishing systems
Cargo holds | Wilhelmsen / Deluge water spray
Engine room | Wilhelmsen / CO2 / Local water mist
Radars
Number | 2 S-band & X-band
Make | SAM Electronics GmbH
Models | Chartradar 1119
/ ARPA-14s & Radarpilot 1119/ARPA-8x
Integrated bridge system
Make | SAM Electronics GmbH
Model | NACOS 35-5 PCPPP
Waste disposal plant
Incinerator | TeamTec OG120C
Sewage plant | EVAC MSP III C
Contract date | 6 July 2007
Launch/float-out date | 16 Feb 2009
Delivery date | 28 May 2009
MAAS VIKING | First ro-ro from Odense
Steel Shipyard
Shipbuilder | CSBC Corporation, Taiwan
Vessel’s name | Maersk Weymouth
Hull No | HNO940
Owner/Operator | White Fig Shipping S.A.
Designer | CSBC Corporation
Country | Taiwan
Model test establishment used | HSVA, Germany
Flag | Hong Kong
IMO number | 9410260
Total number of sister ships still on order | 4
TECHNICAL PARTICULARS
Length oa | 175.10m
Length bp | 164.90m
Breadth moulded | 27.90m
Depth moulded | 13.80m
Width of double skin
side | 1.25m
bottom | 1.50m
Gross | 18,123gt
Deadweight
design | 18,384dwt
Scantling | 22,314dwt
Draught
design | 8.50m
scantling | 9.50m
Speed, service | 20.00knots at design draft at 90% MCR
Bunkers
heavy oil | 2062m3
Water ballast | 7249 m3
Fuel consumption
main engine only | 57.4tonnes/day
Classification | KR with the symbols of
+KRS1 - Container Ship Sea Trust(DSA),
IWS, CSA, LI +KRM1 – UMA
Percentage of high-tensile steel used in construction | 34%
Heeling control system | Auto control, 300 m3/h
Main engine
Design | MAN B&W
Model | 7S60MC-C
Manufacturer | Kawasaki Heavy Industries Co., Ltd.
Number | 1
Type of fuel | HFO
Output | 15,820kW / 105rev/min
Propeller
Material | Nickel-aluminium-bronze
Design/Manufacturer | CSBC/ HHI CO.,LTD
Number | 1
Pitch | Fixed
Diameter | 6600mm
Speed | 105rev/min
Diesel-driven alternators
Number | 3
Engine make/type | Yanmar/6EY26L
Type of fuel | HFO
Output | 1620kW x 720rev/min
Alternator make/type | Hyundai/HFC6 636-14K-01
Output | 1500kW x 720rev/min
Boilers
Number | 1
Type | ECP-3, Forced draft pressure jet
Make | Aalborg Industries K.K.
Output | 1500kg/h
Mooring equipment
Number | 2 x mooring winch/windlass,2 x mooring winch
Make | Rauma Brattvaaq
Type | Electric-hydraulic
Hatch covers
Design | CSBC/MacGregor
Make | CSBC
Type | Pontoon type
Deck Crane
Number | 2 x 45tonnes
Make | MacGregor
Type | Electric-hydraulic slim type
Containers
Lengths | 20ft/40ft/45ft
Total TEU capacity | 1713
on deck | 1095
in hold | 618
homogeneously loaded to 14tonnes | 1259
Reefer plugs | 377FEU
Tiers/rows (maximum)
on deck | 6/11
in hold | 5/10
Ballast control system
Make | Nakakita
Complement
Officers | 13
Crew | 11
Bow thruster
Make | KHI
Number | 1
Output | 800kW
Fire detection system
Make | Nohmi Bosai
Type | FIP511-20L
Fire extinguishing system
Cargo hold/Engine room | NK Co. Ltd fixed CO2
Radars
Number | 2
Make | Furuno
Waste disposal plant
Incinerator | Volcano VIM-50
Sewage plant | Hamworthy ST2A
Contract date.................................................... August 2006
Launch date...................................................... August 2009
MAERSK WEYMOUTH | Taiwan-built1700TEU geared container vessel
Shipbuilder | Hyundai Samho Heavy
Industries Co., Ltd
Vessel’s name | Mikela P
Hull No | S401
Owner/Operator | Daniel Marine Corp
Country | Greece
Designer | Hyundai Samho Heavy
Industries Co., Ltd
Country | Korea
Model test establishment used | Hyundai
Maritime Research Institute
Flag | Liberia
IMO number | 9440382
Total number of sister ships still on order | 1
TECHNICAL PARTICULARS
Length oa | 274.34m
Length bp | 264.00m
Breadth moulded | 48.00 m
Depth moulded to main deck | 23.10m
Width of double skin
side | 2.5m
bottom | 2.8m
Draught
scantling | 17.15m
design | 16.00m
Gross | 81,347gt
Displacement | 183,839tonnes
Lightweight | 25,832tonnes
Deadweight
Design | 144,452dwt
Scantling | 158,007dwt
Block co-efficient | :0.8235 at scantling draft
Speed, service | 15.8knots with 15% sea margin
Cargo capacity
Liquid volume | 173,826m3
Bunkers
Heavy oil | 4061m3
Water ballast | 54,292m3
Daily fuel consumption
Main engine only | 67.3tonnes/day (MDO at normal
seagoing condition)
Auxiliaries | 3.8tonnes/day
(MDO at normal seagoing condition)
Classification society and notations | Lloyd's Register
+100A1, Double Hull Oil Tanker, CSR, ESP, ShipRight(CM),
COW(LR), ShipRight(SCM), GREEN PASSPORT, ETA% high-tensile steel used in construction | 33.5 %
Main engine
Design/Manufacturer | HHI-EMD
Number & model | 1 x 6S70MC-C7
Type of fuel | HFO or MDO
Output | 18,660kW x 91rev/min
Propeller
Material | Ni.Al.Bronze
Designer/Manufacturer | HHI
Fixed/Controllable pitch | 1 x Fixed
Diameter | 8200mm
Speed | 91rev/min
Special adaptations | TMON
Diesel-driven alternators
Number | 3
Engine make/type | HHI-EMD/HiMSEN 4 stroke engine
Type of fuel | HFO or MDO
Output/speed of each set | 920kW @ 720rpm
Alternator make/type | HHI/water cooled
Output/speed of each set | 860kW @ 720rpm
Boilers
Number & make | 2 x Aalborg
Type | Cylindrical type
Output, each boiler | 35tonnes/h x 16/6 K
Cargo cranes
Make | 2 x Oriental Precision & Engineering Co., Ltd.
Type | Electric-hydraulic
Performance | SWL 15tonnes
Other cranes
Make | 2 x Oriental Precision & Engineering Co., Ltd.
Type | Electric-hydraulic
Performance | 6.3tonnes SWL (Port),2tonnes SWL (Stbd)
Mooring equipment
Number & make | 8 x Pusnes
Type | Hydraulic
Cargo tanks
Number | 14 (including slop tanks p&s)
Grades of cargo carried | Crude oil
Cargo pumps
Number & Make | 3 x HHI
Type | Centrifugal
Capacity (each) | 4000m3/hr
Cargo & ballast control system
Make | Nakakita
Type | Conventional mimic board type
Complement
Officers | 12
Crew | 18
Bridge control system
Make | HHI-EES
Type | Self standing type (Piano type)
Fire detection system
Make & type | Consilium - CS4000
Fire extinguishing systems
Cargo holds | Sea-Plus deck foam
Engine room | Tanktech / Local water mist type
Radars
Number | S-band/X-Band, each one set
Make | JRC
Models | JMA-9132-SA/JMA-9122-6XA
Integrated bridge system
Make & model | JRC - JAN-901B
Waste disposal plant
Incinerator | TeamTec GS500CS
Sewage plant | Ilseung ISS-35
Contract date | 26 March 2007
Delivery date | 6 November 2009
MIKELA P | Suezmax crude oil tanker
from Hyundai Samho
Shipbuilder | Samsung Heavy Industries
Co., Ltd
Vessel’s name | MSC Beatrice
Hull No | HN1709
Owner/Operator | Mediterranean
Shipping Co. (MSC)
Country | Switzerland
Model test establishment used | Samsung
Ship Model Basin (SSMB)
Flag | Panama
IMO number | 9399014
TECHNICAL PARTICULARS
Length oa | 366.1m
Length bp | 350.0m
Breadth moulded | 51.2m
Depth moulded to upper deck | 29.9m
Draught
scantling | 15.6m
design | 14.5m
Gross | 151,560gt
Deadweight
design | 138,460dwt
scantling | 156,300dwt
Speed, service | 24.3knots (90% MCR output)
Cargo capacity
Bale | 13,798TEU
Refrigerated cargo | 1000FEU
Bunkers
Heavy oil | 12,900m3
Water ballast | 46,500m3
Daily fuel consumption
Main engine only | 262tonnes/day
Classification society and notations | Germanischer Lloyd,
Environmental Passport, IW, BWM, DG% high-tensile steel used in construction | 68%
Main engine
Design | MAN Diesel
Model | 12K98MC-C7
Manufacturer | MAN-Doosan
Number | 1
Type of fuel | HFO
MCR power of a engine | 72,240kW x 104rev/min
Propeller
Material | Nickel aluminium bronze
Designer/Manufacturer | Samsung, MMG
Fixed/Controllable pitch | 1 x Fixed
Diameter | 9.2m
Diesel-driven alternators
Number | 4
Engine make/type | MAN-STX
Type of fuel | HFO
Output/speed of each set | 3500kW / 720rev/min
Alternator make/type | Hyundai, synchronous
Output/speed of each set | 3380kW, 6600V, 3ph, 60Hz
Exhaust-gas scrubbing equipment
Manufacturer | Kangrim
Type | Smoke tube type
Boilers
Number & type | 1 x Vertical Water tube
Make | Kangrim
Output, each boiler | 6500kg/h, 7bar
Mooring equipment
Number & make | 8 x Rolls-Royce
Type | Electric motor driven (3 Pole change)
Special lifesaving equipment
Number of each and capacity | 2 sets of 32 persons
Make & type | CSIC (Beihai) totally enclosed
Hatch covers
Design | MacGregor
Manufacturer | Samsung Heavy Industry
Type (upper deck/other decks) | Non-tight type
Containers
Total TEU capacity | 13,798TEU
On deck | 7382TEU
In holds | 6416TEU
Homogeneously loaded to 14tonnes | 2540TEU
Reefer plugs | 1000FEU (on deck only)
Tiers/rows (maximum)
On deck | 20
In holds | 18
Cargo & ballast control system
Make | Pleiger Far East
Type | Electric self-powered type
Complement
Officers | 15
Crew | 13
Single/double/other rooms | single room - 29 cabins,
double room - 2 cabins
Bow thrusters
Number & Make | 2 x Kawasaki
Output (each) | 1700kW
Bridge control system
Make | Kongsberg
Is bridge fitted for one-man operation?...................... Yes
Fire detection system
Make | Saracom
Type | Addressable Analogue type
Fire extinguishing systems
Cargo holds | NK CO2 total flooding
Engine room | NK / CO2 total flooding
Cabins | NK sea water hose with reel
Radars
Number & make | 3 x Sperry Marine
Contract date | 3 June 2006
Launch/float-out date | 23 December 2008
Delivery date | 4 March 2009
MSC BEATRICE | Enters the post-panamax
group
Shipbuilder | Selah Makine VE Gemicilik
Endustri Tic AS, Turkey
Vessel’s name | Naftocement XVIII
Hull Number | 54
Owner/operator | Naftotrade Shipping
and Commercial SA
Country | Greece
Designer | Cosnav Engineering SRL
Country | Italy
Model test establishment used | Vienna Model
Basin, Austria
Flag | Malta
N
aftocement XVIII is the Mediterranean's biggest
cement carrier yet. Cosnav Engineering SRL
performed the basic and detailed design utlilising
their 30 years of knowledge in the design of high
level technological vessels such as Gas Carriers,
Chemical Carriers, Bitumen Carriers and ro-ro
Vessels.
Naftocement XVIII was constructed in accordance
with the class regulations of Registro Italiano Navale
(RINa) and includes also the Italian Society’s Clean
Sea and Clean Air notations which certifies the
vessel is environmentally friendly. This is the third
vessel designed by Cosnav Engineering SRL for the
Greek Shipowner Naftotrade Shipping and
Commercial SA. This built on two previous projects
which achieved excellent results in the international
market. The tank test was carried out in the Vienna
Model Basin, Austria producing excellent
hydrodynamic results.
The design incorporates a tailor-made, automated,
screw compressor-based loading and discharging
system, which can receive cargo from shore either
mechanically or pneumatically, and discharge it
pneumatically. The hull is a bulk carrier type with
a single skin in which six cargo holds are arranged,
three forward and three aft of the midships loading
position.
Loading and unloading is carried out through
starboard. The maximum pneumatic loading rate is600tonnes/h, with discharge accomplished at
rate is 750tonnes/h. Both systems carry cargo to
either the forward or aft holds as required by means
of an airslide system on deck. For discharge
purposes, air is blown through the fabric of sloped
aeration panels installed on the tanktop of each
hold. This fluidises the cargo, allowing it to flow to
the centreline where a vertical screw conveyor
equipped with two 35kW motors for each cargo
hold, raises it to the horizontal conveyor above
deck, and thence to shore. All surplus air circulating
during these operations is removed by means of
deck-mounted dust collectors, and the entire system
loading, a 1000m3/h high-pressure fan, driven by a
TECHNICAL PARTICULARS
Length, oa | 156.52m
Length, bp | 145.30m
Breadth, moulded | 20.60m
Depth moulded, main deck | 10.70m
Draught
design | 8.0m
scantling | 8.2m
Deadweight | 15,500dwt
Cargo capacity | 14350m3
Bunkers
Heavy Oil | 771.5m3
Diesel Oil | 135.0 m3
Water Ballast | 6939.7m3
Classification | Registro Italiano Navale C*
(Max. Cargo Density 1.25/ m3),
Holds 1, 2, 3, 4, 5, 6 may be empty,
Unrestricted Navigation, Special Service
– Cement Carrier - Clean Sea – Clean Air,
AUT-UMS-IMS-PORT, SYS-NEQ-1, PMS,
MANOVR, INWATER SURVEY.
Percentage of high-tensile steel used in construction | 10%
Main Engine
Design | MAN Diesel
Model | 9L32/44 CR
Manufacturer | MAN Diesel
Number | 1
Type of fuel used | HFO
Output | 5040Kw/750rev/min
Gearbox
Make | Reintjes
Model | LAF 7760/6.476:1
Number | 1
Output speed | 116rev/min
Propeller
Material | Copper-Nickel-Aluminium-Bronze
Designer / Manufacturer | Berg Propulsion
Number | 1 (four blades)
Fixed/Controllable pitch | Controllable
Diameter | 5m
Speed | 116rev/min
Main-Engine driven alternators
Number | 1
Make/Type | Marelli Motori SpA
Output | 1300kW
Diesel-driven alternators
Number | 3
Engine make/type | Wartsila Auxpac 1050W6L20
Type of fuel used | HFO
Alternator make/type | Wartsila – Brushless3-phase synchronous
Output/speed | 3 x 1313kVA/ 900rev/min
Boilers
Number | 2
Type | One x oil –fired + one x exhaust gas
Make | S-Man (Garioni Naval Srl)
Output | 2 x 697kW
Cargo Cranes
Number | 2
Make | Pesci
Type | 1 x SE 135 N/4 + 1 x SE 145/4
Mooring Equipment
Number | 4 (two mooring winch/windlass;
two mooring winch)
Make | Gurdesan
Type | Hydraulic
Ballast & Cargo Control System
Make | Konsberg Maritime
Type | C-20
Complement
Officers | 10
Crew | 11
Bow Thruster
Make | Schottel
Number | 1
Output | 600kW
Bridge Control System
Make | SAM Electronics
One man operation | Yes
Fire Detection system
Make | Consilium
Type | Salwico CS4000
Fire Extinguishing system
Engineroom | Danfoss Semco
Radars
Number | 2
Make | SRH Marine Greece
Integrated Bridge System
Make | Radio Holland
Waste Disposal Plant
Incinerator | Detegasa Model Delta IRL-30
Sewage Plant | Triton-Format Model MSTP 1B Vakuum
Contract Date | November 2007
Launch/float-out date | 18 July 2009
Delivery Date | December 2009
NAFTOCEMENT XVIII | The largest cement
carrier built in the Mediterranean region
Shipbuilder | Samsung Heavy
Industries Co., Lt
Vessel’s name | Nexus 1
Hull No | HN1716
Owner/Operator | EBX Group
Country | Brazil
Designer | Samsung Heavy
Industries Co., Ltd
Country | South Korea
Model test establishment used | SSMB
(Samsung Ship Model Basin)
Flag | Norway
IMO number | 9399832
Total number of sister ships still on order | 2
TECHNICAL PARTICULARS
Length oa | 271.8m
Length bp | 258.0m
Breadth moulded | 46.0m
Depth moulded
to main deck | 26.6m
Width of double skin
side | 3.8m
bottom | 3.0m
Draught
scantling | 18.2m
design | 18.2m
Gross | 94,626gt
Displacement | 184,800tonnes at 18.2m draft
Lightweight | 37,100tonnes
Deadweight
design | 147,700dwt at 18.2m draft
scantling | 147,700dwt at 18.2m draft
Speed, service | 10.5 knots @ 90%MCR
Cargo capacity
Liquid volume | 154,000m3
Bunkers
Water ballast (m3) | 72,500m3
Daily fuel consumption
Main engine only | 46.9tonnes/day
Classification society and notations | Det Norske Veritas,
POSMOOR, CRANE, HELDK, ECO, PROD(N)% high-tensile steel used in construction | 63%
Main engines
Design | MAN Diesel Vertical, 4 stroke, V-engine
Model | 12V32/40
Manufacturer | STX-MAN
Number | 2
Type of fuel | MDO
Output of each engine | 6000kW / 750rev/min
Gearboxes
Make | Scana Volda
Model | ACG1080
Number | 2
Output speed | 120rev/min
Propellers
Material | Nickel aluminum bronze
Designer/Manufacturer | Rolls-Royce
Number | 2
Fixed/Controllable pitch | Controllable pitch
Diameter | 5.2m
Speed | 120rev/min
Diesel-driven alternators
Number | 2
Engine make/type | STX-MAN 8L27/38
Type of fuel | MDO
Output/speed of each set | 2640kW / 750rev/min
Alternator make/type | HHI / AC11,000V, IP44
Output/speed of each set | 2812.5kVA (2,250kW)
Boilers
Number | 2
Type | Mission OM
Make | AALBORG
Output, each boiler | 25tonnes/h × 0.7MPa
Mooring equipment
Number | 1
Make | APL
Type | Internal moon pool turret
(submerged turret production system)
Special lifesaving equipment
Number of each and capacity | 4 x 40 persons
lifeboats
Make | Schat Harding
Type | Freefall type
Life rafts | 8 x 25 persons + 1 x 20 persons
Cargo tanks
Number | 12
Grades of cargo carried | Crude Oil
Coated tanks –
make and type of coating | Samsung Sigma, Epoxy
Cargo pumps
Number | 3
Type | Vertical, single stage,
double suction centrifugal
Make | Hyundai
Capacity (each) | 4000m3/h x 150mlc at S.G:0.85
Cargo control system
Make | Hanla
Type | Radar beam
Ballast control system
Make | Hanla
Type | Electro-pneumatic
Complement
Officers | 6
Crew | 74
Single/double/other rooms | 6 x single, 37 x double.
Stern thrusters
Make | Kawasaki
Number | 2
Output (each) | 1000kW (Tunnel type)
Fire detection system
Make | Autronica
Type | Addressable type (Autro-Safe)
Fire extinguishing systems
Cargo holds | Tyco Marine low expansion foam
Engine room | Tyco Marine high expansion foam
Radars
Number | 4
Make | SHI-JRC
Models | JMA-9932-SA / JMA-9922-6XA,
S-band X-band radar
Contract date | 19 June 2006
Launch/float-out date | 22 June 2008
Delivery date | 15 January 2010
NEXUS 1 | Samsung FPSO, upgradeable
and designed for harsh environments
Shipbuilder | Hyundai Mipo Dockyard
Co., Ltd
Vessel’s name | Nordic Agnetha
Hull No | 2102
Owner/Operator | Seaarland
Shipping Management
Country | Netherlands
Designer | Hyundai Mipo Dockyard Co., Ltd
Country | Korea
Model test establishment used | MOERI
(Maritime and Ocean Engineering
Research Institute), Korea
Flag | Liberia
IMO number | 9422639
Total number of sister ships still on order | Nil
TECHNICAL PARTICULARS
Length oa | 184.21m
Length bp | 176.00m
Breadth moulded | 27.40m
Depth moulded
to main deck | 17.20m
to upper deck | 17.20m
Width of double skin
side | 2.00m
bottom | 1.83m
Draught
scantling | 11.50m
design | 9.80m
Gross | 23,224gt
Deadweight
design | 30,170dwt
scantling | 37,790dwt
Speed, service | 15.0knots
Cargo capacity | 42,670m³
Bunkers
Heavy oil | 1130m³
Diesel oil | 190m³
Water ballast | 18,100m³
Daily fuel consumption
Main engine only | 29.25tonnes/day
Auxiliaries | 3.67tonnes/day
Classification society and notations | ABS +A1(E),”Oil
Chemical carrier”.CSR, SafeShip-CM,
+AMS, +ACCU with description in the
Record of ESP and IMO Ship Type3
Main engine
Design | MAN B&W
Model | 6S46MC-C7
Manufacturer | HHI-EMD
Number | 1
Type of fuel | HFO
Output | 7860kW x 129rev/min
Propeller
Material | Nickel Aluminum Bronze
Designer/Manufacturer | Hyundai Heavy
Industries Co., Ltd
Number | 1
Fixed/Controllable pitch | Fixed
Diameter | 5600mm
Speed | 7860kW x 129rev/min
Diesel-driven alternators
Number | 3
Engine make/type | Hyundai Heavy
Industries Co., Ltd / 6L23-30H
Type of fuel | HFO
Output/speed of each set | 780kW x 720rev/min
Alternator make/type | Hyundai Heavy
Industries Co., Ltd / HFC7506-14K
Output/speed of each set | 730kW x 720rev/min
Boilers
Number | 1
Type | Water Tube
Make | Kangrim Heavy Industries Co., Ltd.
Output | 18,000kg/h
Cargo cranes/cargo gear
Number | 1
Make | Oriental Precision & Eng. Co., Ltd.
Type | Electro-hydraulic single jib
Performance | 10tonnes SWL x 21m
Tasks | Cargo oil hose, Suez mooring boat
and fuel oil hose handling
Other cranes – provisions and spares crane
Number | 1
Make | Dongnam Marine Crane Co., Ltd.
Type | Electro-hydraulic single jib
Performance | 2tonnes SWL x 8.5m
Tasks | Provisions and light machinery parts handling
Other cranes – Engine room crane
Number | 1
Make | Oriental Precision & Eng. Co., Ltd.
Performance | 2tonnes SWL
Tasks | Handling main engine components
Mooring equipment
Number | 6 winches + 10 mooring drums
Make | Aker Kvaener Pusnes AS
Type | Hydraulic
Special lifesaving equipment
Number of each and capacity | One free-fall lifeboat,26 persons
Make | Hyundai Lifeboat Co., Ltd.
Type | Free-fall Lifeboat
Cargo tanks
Number | 6 pairs
Grades of cargo carried | In accordance with
chemical tanker Type 3
Product range | Petroleum products,
chemical cargoes compatible with
ship Type3, crude oil
Stainless steel – structure/piping | SUS 316L (piping)
Cargo pumps
Number | 12
Type | Submerged centrifugal hydraulic motor driven
Make | Framo
Stainless steel | EN1.4432(Casting),
CF3M+M0(Impeller), EN1.6582(Shaft)
Capacity (each) | 500m3/h x 130MLC
Cargo control system
Make | Praxis
Type | Mega-Guard AMS and CMS
Ballast control system
Make | Praxis
Type | Mega-Guard AMS and CMS
Complement
Officers | 15
Crew | 11
Suez/Repair Crew | 6
Single/double/other rooms | 22 / 4 / 1
Bow thrusters
Make | Kawasaki Heavy Industries, Ltd.
Number | 1
Output | 900kW
Fire detection system
Make | Consilium
Type | CS4000 / 6L
Fire extinguishing systems
Cargo holds | Nil
Engine room | NK CO2 system
Radars
Number | 2 sets
Make | Furuno
Models | FAR-2837S, FAR-2837
Contract date | December, 2006
Launch/float-out date | March, 2009
Delivery date | May, 2009
NORDIC AGNETHA | A handy-size
products tanker from Hyundai-Mipo
Shipbuilder | Skaugen Marine Construction
(Taizhou Wuzhou Shipbuilding/
Shenghui Gas & Chemical Systems)
Vessel’s name | Norgas Innovation
Hull No | WZL 0601
Owner/Operator | Singco Gas Pte Ltd/
Norgas Carriers
Country | Singapore/Norway
Designer | Carl Bro / I.M.Skaugen
Country | Denmark / Norway
Model test establishment used | FORCE
Technology, Norway
Flag | Singapore
IMO number | 9378278
Total number of sister ships still on order | 3
TECHNICAL PARTICULARS
Length oa | 137.10m
Length bp | 127.16m
Breadth moulded | 19.8m
Depth moulded to main deck | 11.50m
Width of double skin
side | 2.3m (approx.)
Draught
scantling | 8.30m
design | 6.70m
Gross | 10,060gt
Deadweight
design | 6800dwt
scantling | 10,600dwt
Speed, service | 16.5knots @ 85%MCR
Cargo capacity
Bunkers (m3)
Heavy oil | 1050m3
Water ballast (m3) | 5800m3
Daily fuel consumption
Main engine only | 27tonnes/day
Auxiliaries | 1.5 – 10tonnes/day
Classification society and notations | GL + 100 A5 E
Liquified Gas Tanker Type – 2G
+ MC E AUT RI Inert IW BWM
Main engine
Design | MaK
Model | 7M43C
Manufacturer | Caterpillar MaK
Number | 1
Type of fuel | HFO
Output of | 7000kW @ 500rev/min
Propeller
Designer/Manufacturer | Scana-Volda
Number | 1
Fixed/Controllable pitch | CPP
Diameter | 4.5m
Speed | 145rev/min (approx.)
Main-engine driven alternators
Number | 1
Make/type | AVK
Output | 1900kW
Diesel-driven alternators
Number | 3
Engine make/type | Caterpillar / 3508B
Type of fuel | MDO
Output | 910kW
Cargo tanks
Number | 2
Grades of cargo carried | Liquified gases,
fully or semi-refrigerated
Product range | Includes VCM
(vinyl chloride monomer), LPG, ethylene and LNG
Stainless steel – structure/piping | 304N
Cargo pumps
Number | 2
Type | Deepwell
Make | Svanhoj
Capacity (each) | 640m3/h + 380m3/h
Stern appendages/special rudders | Flap rudder
Bow thrusters
Make | Brunvoll
Number | 1
Output | 700kW
Contract date | January 2006
Launch/float-out date | October 2008
Delivery date | January 2010
NORGAS INNOVATION | Small LNG ship
designed in Norway, built in China
Shipbuilder | Metalships & Docks, Spain
Vessel’s name | North Ocean 103
Hull No | 287
Owner/Operator | Technip Norway
Country | France / Norway
Designer | Sawicon
Country | Norway
Model test establishment used | Marintek
Flag | Malta
IMO number | 9397951
Total number of sister ships still on order | 1
TECHNICAL PARTICULARS
Length oa | 137.50m
Length bp | 120.4m
Breadth moulded | 27.0m
Depth moulded to main deck | 9.7m
Draft, design | 6.50m
Gross | 11,400gt
Lightweight | 7500tonnes
Deadweight, design | 10,900dwt
Block co-efficient | 0.82 at design draft
Speed, service | 15.5knots at 100% MCR
Bunkers
Water ballast | 4000m3
Classification society and notations | DNV + 1A1,
DYNPOS- AUTR, EO, DKT, CLEAN,
CONF (V3), NAUT – OSV, HELIDECK
(Type RBP, flow = 1000m3/h)
Roll-stabilization equipment | Passive (Two tanks)
Main engines
Design | Wärtsilä Diesel-Electric
Model | 9R32 Genset (including Alconza NIR7186A-10LW generator)
Manufacturer | Wärtsilä
Number | 4
Type of fuel | MDO
Output of each set | 3300kW @ 900 rev/min
Propulsion Units (aft)
Designer/Manufacturer | Rolls-Royce
Model | APZ-120 (3500kW each)
Number | 2 (azimuthing)
Fixed/Controllable pitch | Fixed
Diameter | 3200mm
Speed | 1200rev/min
Special adaptations | AZIPULL
Diesel-driven alternators
Number | 1
Engine make/type | SGR – MPTA / Mitsubishi
Type of fuel | MDO
Output/speed of each set | 600kW / 1800rev/min
Alternator make/type | Stanford / 634 C
Output/speed of each set | 800 kVA (690V, 60Hz) /1800rev/min
Cranes
Number | 2
Make | TTS
Type | GP-80-2-12
Tasks | Deck service
Performance | 12tonnes @ 15m radius
Mooring equipment
Number | 2 windlasses + 2 capstans
Make | Carral
Type | Electro - hydraulic
Special lifesaving equipment
Number of each and capacity | 2 x 60persons
Make | Schat - Harding
Type | KISS – 800 – C totally enclosed
If MES, vertical or sloping chutes? | Vertical
Ballast control system
Make | Ariston
Type | Pressure type
Complement
Officers | 10
Crew | 110
Single/double/other rooms | 24 x single, 48 x double
Bow thrusters
Make | Rolls Royce
Number | 2 x tunnel + 1 x retractable azimuthing
Output (each) | 1500kW
Bridge control system | Bridge fitted for
one-man operation
Dynamic Positioning System
Make | Simrad Duel System SDP 21 DP
Class | DNV Dynpos AUTR, complies NMD class 2
Reference System | Simrad HIPAP DGPS 2
off Taut Wire System Fan Beam system
Fire detection system
Make | Westronic
Fire extinguishing systems
Engine room | Movengo water mist
Radars
Number | 2
Make | JRC
Model(s)........................................................... JMA - 912
Waste disposal plant
Incinerator | Detegasa Model No. Delta IRL – 65
Waste compactor | Buraglia Model No. MP - 6
Contract date | 14 November 2006
Launch/float-out date | 15 December 2008
Delivery date | 8 September 2009
NORTH OCEAN 103 | Construction vessel
for worldwide offshore operations
Shipbuilder | Flensburger-Schiffbau-
Gesellschaft, Germany
Vessel’s name | Northern Expedition
Hull No | 748
Owner Operator | British Columbia
Ferry Services (BC-Ferries)
Country | Canada
Designer | Flensburger-Schiffbau-
Gesellschaft
Country | Germany
Model test establishment used | Hamburg
Ship Model Basin (HSVA)
Flag | Canada
IMO number | 9408413
TECHNICAL PARTICULARS
Length oa | 151.78m
Length bp | 142.30m
Breadth moulded | 23.00m
Depth moulded
to main deck | 7.55m
to upper deck (1st House Deck) | 13.80m
Width of double skin
bottom | 1400mm
Draught
scantling | 5.15m
design | 4.90m
Gross | 17,729gt
Displacement | 8099tonnes
Lightweight | 6873tonnes
Deadweight
Design | 1550dwt
scantling | 1853dwt
Block co-efficient | 0.49 at design draft
Speed, service | 20.5knots at 85% MCR
Bunkers
Water ballast | 430m3
Daily fuel consumption (tonnes/day)
Main engine only | 34.5tonnes/day
Auxiliaries | 10.36tonnes/day
Passenger Ferry, +AMS, COMF+, HAB, ES, (E)% high-tensile steel used in construction | 0.006%
Roll-stabilisation equipment | One pair of fin stabilisers
Main engines
Design | MaK medium-speed diesel
Model | 9M 32C
Number & manufacturer | 2 x MaK
Type of fuel | MGO or MDO
Output of each engine | 4500kW
Gearboxes
Make | Flender
Number & model | 2 x GU-CP 950
Output speed | 135.7rev/min
Propellers
Material | Ni-Al-bronze
Designer/Manufacturer | Schottel
Number | 2
Fixed/Controllable pitch | CPP
Diameter | 4.30m
Speed | 135.7rev/min
Special adaptations | Ice-class 1A
Main-engine driven alternators
Number & make/type | 2 x AEM
Output/speed of each set | 3250kVa / 1800rev/min
Diesel-driven alternators
Number & engine make/type | 3 x MaK 8M 20
Type of fuel | MGO or MDO-DMB
Output/speed of each set | 1360kW at 900rev/min
Alternator make/type | AEM
Output/speed of each set | 1620kVa at 1800rev/min
Boiler
Number & type | 1 x oil-fired hot water heater
Make & output | Aalborg - 2000kW
Mooring equipment
Number | 2 winches forward, 3 winches aft
Make | KGW Marine
Type | Electric
Special lifesaving equipment
Number of each and capacity | 2 x 350 persons
Make | LSA
Type | MES
If MES, vertical or sloping chutes | Sloping chutes
Vehicles
Number of vehicle decks | 1 fixed
Total lane length | 730lane-metres
Total cars | 130 (American sized)
Total freight units | 20 tractor trailers of 19.80m length
Doors/ramps/lifts/moveable car decks
Number of each | 1 stern door/ramp, 2 passenger/
service lifts
Type | Bottom-hinged ramp
Designer | MacGregor (door/ramp), Lutz (elevators)
Complement
Officers | 7
Crew | 38
Passengers
Total | 600
Number of cabins | 55
Stern appendages/special rudders | FSG twist-flow full
spade rudders with Costa bulb
Bow thrusters
Make | Wärtsilä Lips
Number & output (each) | 2 x 1350 kW
Stern thrusters
Number & make | 1 x Wärtsilä Lips
Output | 900kW
Bridge control system
Make | SAM
Type | Nacos 65-5
Fire detection system
Make | Consilium
Type | Salwico NSAC-1
Fire extinguishing systems
Engine room | Marioff / HiFog
Vehicle spaces | Unitor drencher
Cabins & public spaces | Marioff / HiFog
Public spaces | Marioff / HiFog
Radars
Number & make | 3 x SAM
Models | Chart Radar 1100
Integrated bridge system
Make | SAM
Model | Nacos 65-5
Waste disposal plant
Waste compactor | Marathon
Waste shredder/crusher | Uson Marine Model UMCC
Sewage plant | Hamworthy Model: ST 25
Contract date | 3 July 2006
Launch/float-out date | 25 September 2008
Delivery date | 09 March 2009
NORTHERN EXPEDITION | Flensburger’s
overnight ro-pax for Canadian BC-Ferries
Shipbuilder | STX Europe / Turku, Finland
Vessel’s name | Oasis of the Seas
Hull No | 1363
Owner/Operator | Royal Caribbean International
Country | USA
Designer | STX Europe
Country | Finland
Model test establishment used | MARIN,
Netherlands
Flag | Bahamas
IMO number | 9383936
Total number of sister ships still on order | 1
TECHNICAL PARTICULARS
Length oa | 361m
Length bp | 330m
Breadth moulded | 47.0m
Depth moulded
to main deck | 22.6m
to upper deck | 50.0m
Draught
scantling | 9.3m
design | 9.15m
Gross | 225,282gt
Deadweight
Design | 15000dwt
Speed, service | 22knots @ 78 %MCR
Bunkers
Heavy oil | 4700m3
Classification society and notations | Det Norske Veritas, 1A1,
Passenger Ship, COMF-V(1), RPS, ECO, F-M,
LCS-DC, CLEAN, FUEL(991 kg/m3), BIS Heel
control equipment - two pairs of heeling tanks,
Roll-stabilisation equipment - fin stabilizers
Main engines
Design | Wärtsilä diesel
Model | 46D
Manufacturer | Wärtsilä
Number | 3 x V12 + 3 x V16
Type of fuel | HFO
Output of each engine | 13,860kW (V12) / 18,480kW (V16)
Propellers
Designer/Manufacturer | ABB Azipod
Number | 3 x 20MW
Fixed/Controllable pitch | Fixed, electrical drive
Diameter | 6.1m
Speed | 150rpm
Special adaptations | Electrical azimuthing pods
Main-engine driven alternators
Number | 6
Make/type | ABB
Output/speed of each set | 3 x 13,400kW / 3 x 17,800kW
Boilers
Number | 2
Make | Aalborg Industries
Output, each boiler | 20,000kg/h
Mooring equipment
Number | 12
Make | National Oilwell Varco - Hydralift BLM
Special lifesaving equipment
Number of each and capacity | .18 x CRV55 boats (each 370
persons) + 4 x VEDC MES systems with double vertical chutes
+ liferafts.
Make | Schat-Harding / Viking
Complement
Officers and crew | 2160
Passengers
Total | 6360 (max.)
Number of cabins | 2704
Bow thrusters
Make | Wärtsilä Propulsion
Number | 4
Output (each) | 5500kW
Bridge control system
Make | RCS Kongsberg Maritime
Type | K-Thrust
Is bridge fitted for one-man operation?..................................No
Fire detection system
Make | Autronica
Fire extinguishing systems
Cabins | Marioff / Hi-Fog
Public spaces | Marioff / Hi-Fog
Radars
Number | 5
Make | Northrop Grumman - Sperry Marine
Models | Vision Master VT
Integrated bridge system
Make | Northrop Grumman - Sperry Marine
Model | Vision Master VT
Waste disposal plant
Incinerator | Norsk Inova model NH2100kW
Waste compactor | Orwak model 9020
Waste shredder/crusher | Finlane Sant Andrea model
G30/860
Sewage plant | Headworks Bio Canada model: CB-3000
Contract date | 3 February 2006
Launch/float-out date | 21 November 2008
Delivery date | 28 October 2009
OASIS OF THE SEAS | The world’s largest
cruiseship from STX Europe to RCCL
Shipbuilder | Drydocks World Pertama,
Indonesia
Vessel’s name | OSA Goliath
Hull No | 158
Owner/Operator | Handel Maritime S.A. /
Coastline Maritime Pte Ltd
Country | Panama / Singapore
Designer | GB Marine Pte Ltd / Coastline
Maritime Pte Ltd
Country | Singapore
Flag | Panama
IMO number | 9396933
Total number of sister ships still on order | 2
TECHNICAL PARTICULARS
Length loa | 180.00m
Length wl | 168.218m
Breadth moulded | 32.00m
Depth moulded
to main deck | 12.00m
Width of double skin
side | 7.0m
bottom | 2.0m
Draught
scantling | 7.50m
design | 7.50m
maximum | 10.50m (forward azimuthing thrusters
extended)
Gross | 25,423gt
Displacement | 35,380tonnes
Lightweight | 14,300tonnes
Deadweight
Design | 21,000dwt
Scantling | 21,080dwt
Deck cargo space | 7000m2 approx (includes open deck
Opendeck area | 3300m2 approx
Bunkers
Water ballast | 15,000m3
Daily fuel consumption | 40tonnes/day
Classification society and notations | ABS (99.99.99
+HELIDECK + ES, +FiFi 2% high-tensile steel used in construction | 70% approx.
Heel control equipment | Anti-heeling system HOPPE
Bordmesstechnik GmbH
Roll-stabilisation equipment | Anti-rolling system HOPPE
Bordmesstechnik GmbH
Propulsion thrusters (Azimuth)
Make | Rolls-Royce Ulstein Aquamaster
Number | 3
Output (each) | 3333kW
Diesel-driven alternators
Number | 8 x 2445kVa (main generators) / 1 x 900kVa
(emergency generator)
Engine make/type | Caterpillar - 3516C-HD / 3412C
Type of fuel | MDO
Output/speed of each set | 2500kW @ 1800rev/min /620kW @ 1800rev/min
Alternator make/type | Leroy Somer / LSA 53 S7 – 4P
CACW
Main crane
Number | 1 x 1600tonnes
Make | Liebherr
Type | MTC 78000-1600 Litronic
Performance | 1600tonnes SWL @ 35m radius
Other cranes
Number | 2 x 100tonnes
Make | Liebherr
Type | CBO 3600-100 Litronic
Tasks | Offshore construction
Performance | 100tonnes SWL
Mooring equipment
Number | 2 x anchor windlass + 2 x Capstan
Make | Mac Gregor Plimsoll
Type | ..Hydraulic (anchor windlass) + electric (capstan)
Special lifesaving equipment
Number of each and capacity | 4 x 102 persons
Make | Jiangyin Neptune Marine Appliance Co. Ltd.
Type | NPT95F totally enclosed lifeboats
If MES, vertical or sloping chutes? | Vertical
Hatch covers
Design | GB Marine Pte Ltd
Manufacturer | Drydocks World Pertama, Indonesia
Location | Upper deck
Cargo tanks, Stores
Number | 3
Grades of cargo carried | Offshore Engineering
Equipment, etc.
Ballast control system
Make | HOPPE Bordmesstechnik GmbH
Type | .. Combined Anti-Rolling System and Anti-Heeling
System with Blower Unit
Complement
Officers | 21
Crew | 25
Passengers (Special Purpose personnel)
Total | 250
Bow thrusters (Azimuth)
Make | Rolls-Royce Ulstein Aquamaster
Number | 2
Output (each) | 2400kW
Bow thrusters (Tunnel)
Make | Kamewa Ulstein
Number | 2
Output (each) | 1335kW
Bridge control system
Make | Kongsberg
Type | K-Bridge DP3
Is the bridge fitted for one man operation? ............... Yes
Fire detection system
Make | Thorn Security Ltd
Type | T1000
Fire extinguishing systems
Engine room | .CMA Engineering Singapore Pte Ltd (CO2
system) plus Unitor (Fixed local application FiFi system)
Cabins | CMA Engineering Singapore Pte Ltd (water
sprinkler system)
Public spaces | CMA Engineering Singapore Pte Ltd
(water sprinkler system)
Radars
Number | 2
Make | Furuno
Models | FAR2X17 & FAR2X37S
Integrated bridge system
Make | Kongsberg
Model | K-Bridge
Waste disposal plant
Incinerator | Miura Model BGW-20N
Waste compactor | USON Marine Model UMCC
Waste shredder/crusher | Electrolux Model 53060 +169834
Sewage plant | Hamworthy Model ST1 – ST30
Launch/float-out date | 4 August 2008
Delivery date | 22 April 2009
OSA GOLIATH | Latest
Coastline Group addition
Shipbuilder | STX Offshore
Vessel’s name | Prisco Irina
Hull No | S-2037
Owner/Operator | Primorsk
Shipping Corporation
Country | Singapore
Designer | STX Offshore
Country | Korea
Model test establishment used | MOERI
(Maritime & Ocean Engineering
Research Institute), Korea
Flag | Singapore
Total number of sister ships already completed
(excluding ship presented) | 2
Total number of sister ships still on order | 2
TECHNICAL PARTICULARS
Length oa | 183.00m
Length bp | 173.90m
Breadth moulded | 32.20m
Depth moulded to main deck | 19.1m
Width of double skin
side | 2.00m
bottom | 2.15m
Draught
scantling | 13.15m
design | 11.00m
Gross | 29,967gt
Deadweight
scantling | 50,923dwt
design | 39,851dwt
Speed, service | 14.6knots (85% MCR)
Cargo capacity
Liquid volume | 54,234m3
Bunkers
Heavy oil | 1540.8 m3
Water ballast | 23,809.7m3
Classification Society and Notations | LR “+100
A1 Double-hull oil and chemical tanker,
Ship type 2-ESP, Shipright (SDA, FDA, CM),
WINTERISED(D-25), IWS% high-tensile steel used in construction | 37%
Main engine
Design | MAN B&W
Model | 6S50MC-C MKII
Manufacturer | STX Heavy Industries
Number | 1
Output | 9600kW at 127rev/min
Propeller
Material | Ni-Al Bronze
Designer/Manufacturer | Rolls-Royce
Number | 1
Fixed/Controllable pitch | Controllable pitch
Diameter | 5700mm
Speed | 127rev/min
Diesel-driven alternators
Number | 3
Engine make/type | STX Engine / 6L23/30H
Output/speed of each set | 960kW / 900 rev/min
Alternator make/type | Hyundai / HFC7 508-84K
Output/speed of each set | 1125kVA / 900rev/min
Boilers
Number | 1 auxiliary boiler / 1 composite boiler
Type | OL 18000 / OC 3000/1200
Make | Aalborg / Aalborg
Output | 18,000kg/h / 3000kg/h
Cargo cranes/cargo gear
Number | 1
Make | MacGregor
Type | Electro-hydraulic ( cylinder luffing type)
Performance | SWL 10.0tonnes
Other cranes
Number | 1
Make | MacGregor
Type | Electro-Hydraulic
Tasks | Provision crane
Performance | SWL 3.0tonnes
Mooring equipment
Number | 6
Make | Pusnes
Type | Electric
Special lifesaving equipment
Number of each and capacity | 2 sets x 25 persons
Make | Fassmer
Type | Totally enclosed type
Cargo tanks
Number | 12
Product range | Oil / Chemical
Cargo pumps
Number | 12
Type | Deepwell, centrifugal,
Make | MarFlex
Stainless steel | Pump casing, pump stack, impeller
Capacity | 600m3/H
Ballast control system
Make | MarFlex
Complement
Officers | 10
Crew | 14
Suez Crew | 4
Bridge control system
Make | STX Lyngso
Type | DMS2100i/ DPS2100/EGS2200
Fire detection system
Make | Consilium
Type | CS4000/3S
Fire extinguishing systems
Cargo holds | NK foam type
Engine room | NK CO2
Paint store | Sprinkler
Integrated bridge system
Make | SAM Electronics
Model | Chartpilot 1100 FOR ECDIS, Chartpilot 1100
FOR route planning Trackpilot 1100 for conning
Waste disposal plant
Incinerator | HMMCO MAXI NG50 SL WS
Sewage plant | Jonghap AEROB-12
Contract date | 21 February 2006
Launch/float-out date | 2 January 2009
Delivery date | 17 March 2009
PRISCO IRINA | A 51,000dwt ice class
tanker from STX
Shipbuilder | T.Mariotti S.p.A.
Vessel’s name | Seabourn Odyssey
Hull No | MAR062
Owner/Operator | Seabourn Cruise Line
Country | United States
Designer | Y & S
Country | Norway
Flag | Bahamas
IMO number | 9417086
Total number of sister ships still on order | 2
TECHNICAL PARTICULARS
Length oa | 198.15m
Length bp | 169.20m
Breadth moulded | 26.00m
Depth moulded
to freeboard deck | 9.00m
to boat deck | 15.25m
Draught, design | 6.616m
Gross | 31,650gt
Deadweight, design | 3000dwt
Water ballast | 1980m3
Classification society and notations | RINa Class 100A1
Propellers
Designer/Manufacturer | Wärtsilä Propulsion
Number | 2
Fixed/Controllable pitch | Fixed
Diameter | 4.3m (5 blades)
Propulsion motors
Number | 2
Make | VEM
Output (each) | 7500kW
Main-engine driven alternators
Number | 4
Engine make/type | Wartsila 12V32 diesel
Type of fuel | HFO
Output/speed of each set | 5760kW
Alternator make/type | VEM DRKSX1032 (6600V, 60Hz)
Output/speed of each set | 6920kVa/720rev/min
Boilers
Number | 2
Type | SG 60/9/N/NAY1
Make | Bono
Output, each boiler | 6000kg/h
Mooring equipment
Make | Oilwell Varco
Complement
Officers and crew | 348 total
Passengers
Total | 452 max.
Number of cabins | 225 suites (90% with balcony)
Bow thrusters
Make | Fincantieri
Number | 2
Output (each) | 1500kW
Bridge control system
Make | SAM Electronics NACOS
Fire detection system
Make | Microdata
Fire extinguishing systems
Engine room | Hi-Fog
Radars
Make | SAM L3
Waste disposal plant
Make | Deerberg
Contract date | October 2006
Launch/float-out date | June 2007
Delivery date | 18 June 2009
SEABOURN ODYSSEY | First of Odyssey
class vessels from T.Mariotti
Shipbuilder | Mitsubishi Heavy
Industries, Ltd.Nagasaki Shipyard
Vessel’s name | Seri Balhaf
Hull No | 2223
Owner/Operator | MISC Berhad
Country | Malaysia
Designer | Mitsubishi Heavy Industries, Ltd.
Country | Japan
Model test establishment used | MHI
Nagasaki R&D Center, Japan
Flag | Malaysia
IMO number | 9331660
Total number of sister ships still on order | 1
TECHNICAL PARTICULARS
Length oa | 294.6m
Length bp | 281.6m
Breadth moulded | 46.5 m
Depth moulded to upper deck | 25.8 m
Width of double skin
side | 2.36m approx.
bottom | 3/1m approx.
Draught
scantling | 12.40m
design | 11.15m
Gross | 107,633gt
Deadweight, scantling | 91,201dwt
Speed, service | 19.5knots at 100% MCR
Cargo capacity
Liquid volume | 157,720m3
(100% at -163 degrees C)
Bunkers
Water ballast | 57,900 m3
Daily fuel consumption
Main engine only | 129tonnes/day
Classification society and notations | Bureau Veritas I,
+Hull, +Mach Liquefied Gas Carrier/
LNG, +Unrestricted navigation, +AUT-UMS,
+VeriStar-Hull, Mon-Shaft, Inwatersurvey
Main generator engines
Design & manufacturer | Wärtsilä
Model | 12V50DF and 6L50DF
Number | 3 x 12V50DF + 1 x 6L50DF
Type of fuel | MDO and Natural Gas
Output of each engine | 3 x 11,400kW
+ 1 x 5700kW
Propulsion Electric Motor
Design & manufacturer | ABB
Number & model | 2 x AMZ 1120MS08 LSF
Gearbox
Make | Renk
Number & model | 1 x NDSH-3920
Output | 24,750kW x 78.0rev/min
Propeller
Material | Nickel aluminum bronze
Designer/Manufacturer | Mitsubishi
Heavy Industries, Ltd.
Fixed/Controllable pitch | 1 x Fixed
Diameter | 9.0m
Speed | 78.0rev/min
Exhaust-gas scrubbing equipment
Manufacturer | Aalborg Industries K.K.
Type | Mono-pressure, forced circulation, fin tube type
Boiler
Number & type | 1 x Cylindrical type
Make | Aalborg Industries K.K.
Output, each boiler | 9000kg/h
Mooring equipment
Number | 2 x mooring winch/windlass,7 x Mooring winch
Make | Friedrich Kocks GmbH
Type | Electro-hydraulic
Special lifesaving equipment
Number of each and capacity | 2 x 44 persons
Make | Hyundai Life boats Co., Ltd.
Type | FRP enclosed type lifeboat
Cargo tanks
Number | 4
Grades of cargo carried | LNG
Cargo pumps
Number | 8
Type | Electric motor driven centrifugal submerged
Make | Ebara Corporation
Capacity (each) | 1850m3/h / 170tonnes/h
Cargo control system
Make | Mitsubishi Heavy Industries, Ltd.
Type | Distributed Control System
Ballast control system
Make | Mitsubishi Heavy Industries, Ltd.
Type | Automatic Ballast Exchange system
Complement
Officers | 12
Crew | 19
Supernumaries/Spare | 5
Suez/Repair Crew | 4
Bow thrusters
Make | Kawasaki Heavy Industries, Ltd.
Number & ouput | 1 x 2000kW
Fire detection system
Make | Autronica A/S
Fire extinguishing systems
Cargo holds | Dry powder
Engine room | CO2
Radars
Number & make | 2 x Japan Radio Co., Ltd.
Models | 1 x X-band with ARPA,1 x S-band with ARPA
Integrated bridge
Make | Japan Radio Co., Ltd.
Waste disposal plant
Incinerator | Sunflame Co., Ltd.
Sewage plant | Taiko Kikai Industries Co., Ltd
Contract date | 23 July 2004
Launch/float-out date | 16 February 2008
Delivery date | 1 January 2009
SERI BALHAF | Mitsubishi’s first dual-fuel
diesel-electric LNG tanker
Shipbuilder | Hyundai Mipo
Dockyard Co., Ltd
Vessel’s name | Star Kirkenes
Hull No | 8001
Owner/Operator | Grieg Shipping
Country | Norway
Designer | Hyundai Mipo Dockyard Co., Ltd
Country | Korea
Model test establishment used | Hyundai
Maritime Research Institute
Flag | Norway
IMO number | 9396127
Total number of sister ships still on order | 1
TECHNICAL PARTICULARS
Length oa | 208.73m
Length bp | 197.40m
Breadth moulded | 32.2m
Depth moulded
to upper deck | 19.50m
to other decks | 15.71m
Width of double skin
Side | 2.38m
Bottom | 1.79m
Draught
scantling | 12.34m
design | 12.00m
Gross | 37,158gt
Deadweight
design | 47,914dwt
scantling | 49,924dwt
Speed, service | 16knots
Cargo capacity
Grain | 65,330 m³
Bunkers
Heavy oil | 3130m³
Diesel oil | 374 m³
Water ballast | 20,700 m³
Daily fuel consumption
Main engine only | 45.13tonnes/day
Auxiliaries | 2.9tonnes/day
Classification society and notations | DNV, +1A1, General
Cargo Carrier, Container, HC-B*, HA(+), IB(+), TMON,
EO, NAUT-OC. IB(+) notation to be applied for all holds
except No.11 Hold. HC-B* notation to be applied as
follows with exception of No.11 hold; Any one(1) hold
empty or alternate loading such as No.1,3,5,7 & 9 holds
empty or No.2,4,6,8 & 10 holds empty.
Main engine
Design | MAN B&W
Model | 5S60MC-C8
Manufacturer | HHI-EMD
Number | 1
Type of fuel | HFO and MDO
Output | 11,900kW x 105rev/min
Propeller
Material | Nickel-Aluminum-Bronze
Designer/Manufacturer | Hyundai Heavy Industries
Fixed/Controllable pitch | 1 x Fixed
Diameter | 5500mm
Special adaptations | PBCF (Propeller boss cap fins)
Diesel-driven alternators
Number | 3
Engine make/type | HHI-EMD /
HiMSEN 7H21/32 x 2 set, 5H21/32 x 1 set
Type of fuel | HFO and MDO
Output/speed of each set | 1440kW
x 900rev/min x 2 set, 800kW x 720rev/min x 1 set
Output/speed of each set | 1350kW x 900rev/min x 2 set,750kW x 720rev/min x 1 set
Boilers
Number & type | 1 x Vertical, forced draft, oil fired
Make | Kangrim Heavy Industries Co., Ltd.
Output | 1600kg/h
Cargo cranes/cargo gear
Number & make | 2 x Tsuji Heavy Industries
Type | Electric gantry crane
Performance | SWL 70tonnes /each
Other cranes
Number & make | 1 x DMC
Type | Overhead electric travelling crane
Tasks | E/R overhead crane
Performance | SWL 4tonnes
Mooring equipment
Number & make | 5 x Rolls-Royce
Type | Hydraulic
Special lifesaving equipment
Number of each and capacity | 1 x 32persons
Make | Schat Harding
Type | Free-fall
Hatch covers
Design & manufacturer | MacGregor
Type (upper deck/other decks) | .. lift-awayt ype operated
by Gantry craneContainers
Lengths | 6058mm
Heights | 2438mm
Total TEU capacity | 1453
On deck | 835
In holds | 618
Homogeneously loaded to 14tonnes | 1310
Tiers/rows (maximum)
On deck | 4 / 11
In holds | 3 / 11
Cargo & ballast control system
Make | Kongsberg
Type | Integrated Monitoring & Control
Complement | 31
Stern appendages/special rudders | Flap Rudder
Bow thrusters
Number & Make | 1 x Rolls-Royce
Output | 1500kW
Stern thrusters
Number & Make | 1 x Rolls-Royce
Output | 865kW
Bridge control system
Make & type | Kongsberg C20
Bridge is fitted for one-man operation
Fire detection system
Make | Autronica
Type | BS-320M
Fire extinguishing systems
Cargo holds | NK CO2 fire extinguishing system, sea
water, portable fire xtinguisher
Engine Room | NK CO2 fire extinguishing system, sea
water, portable fire extinguisher,
Cabins | Sea water, portable fire extinguisher
Radars
Number & make | 2 sets Furuno
Model | FAR-2837S, FAR-2827
Integrated bridge system
Make & model | Maris ECDIS900
Waste disposal plant
Incinerator | Teamtec GS 500CS
Sewage plant | Jonghap Machinery Co., Ltd.
JMC-BIO AEROB-18
Contract date | May, 2006
Launch/float-out date | March, 2009
Delivery date | 25 June, 2009
STAR KIRKENES | A 49,924dwt general
cargo carrier with self-unloading capabilities
Shipbuilder | STX Norway Florø AS
Vessel’s name | Stolt Island
Hull No | 151
Owner/Operator | Stolt Tankers B.V.
Country | Holland
Designer | STX Norway Design Florø AS
Country | Norway
Model test establishment used | Yes
Flag | Cayman Island
IMO number | 9414058
Total number of sister ships still on order | 3
TECHNICAL PARTICULARS
Length oa | 182.72m
Length bp | 175.22m
Breadth moulded | 32.20m
Depth moulded to main deck | 15.60m
Width of double skin
side | 2000mm
bottom | 2210mm
Draught
scantling | 11.90m
design | 11.87m
Gross | 25,841gt
Displacement | 54,736tonnes
Lightweight | 13,427tonnes
Deadweight, design | 43,593
Block co-efficient | 0.82 at design draft
Speed, service | 15knots at 73 % MCR
Cargo capacity
Liquid volume | 45,400m3
Bunkers
Heavy oil | 2200m3
Tankers - percentage segregated ballast | 16,240m3
Daily fuel consumption
Main engine only | 47tonnes/day
Classification society and notations | DnV +1A1 Tanker for
CSR E0 Naut-OC VCS-2 HL(1,85) TMON% high-tensile steel used in construction | 29 %
Main engine
Design | MAN
Model | 7S50 MC-C
Manufacturer | STX
Number | 1
Type of fuel | HFO
Output | 11,060kW
Gearbox
Make | Renk
Model | SHHII-1280/905
Number | 1
Output speed | 127rev/min
Propeller
Material | NiAlBronze
Designer/Manufacturer | MAN Alpha
Number | 1
Fixed/Controllable pitch | CPP
Diameter | 5700mm
Speed | 127rev/min
Main-engine driven alternators
Number | 1
Make/type | MECC Alte spa/ECO 46-1L/4
Output/speed of each set | 1100kW/1800rev/min
Diesel-driven alternators
Number | 2
Engine make/type | MAN/7L21/31
Type of fuel | HFO
Output/speed of each set | 1330kW/900rev/min
Alternator make/type | HFC635-8YK
Output/speed of each set | 1330kW/900rev/min
Boilers
Number | 2
Type | Mission OM
Make | Aaborg
Output, each boiler | 1400kg/h
Cranes
Number | 3
Make | TTS Marine - Fassmer
Type | GP 380-10-22,5 GP 80-3-14 FSAR 14/3,5.
Tasks | Hose crane, provision crane,
rescue boat crane
Mooring equipment”
Number | 6
Make | Aker Solutions (Pusnes)
Type | Hydraulic
Special lifesaving equipment
Number of each and capacity | 1 free-fall lifeboat,30 persons
Make | Fassmer
Type | GAR 6,7
Hatch covers
Manufacturer
Hatches in cargo area | Nor-Marine in the cargo
area, Rapp Bomek/Norpro elsewhere
Cargo tanks
Number | 39
Product range | All types of cargo according
to “List of products” from DnV
Coated tanks | 15 tanks -zinc coated mild steel
Stainless steel | 24 tanks - stainless
duplex steel quality
Cargo pumps
Number | 39
Type | Hydraulic driven deepwell pumps,
SD125/SD150
Make | Frank Mohn AS
Stainless steel | Yes
Capacity (each) | 220-385m3/h
Cargo control system
Make | Ariston
Ballast control system
Make | Ariston
Complement
Officers | 10
Crew | 16
Suez/Repair Crew | 1
Others | 1 (pilot)
Bow thruster
Make | Rolls-Royce/TT1850 AUX CP
Number | 1
Output | 1000kW
Bridge control system
Furuno | AIS, GPS, speedlog, echo sounder,
VHF, DGPS
AlphaCourse | Gyro
Sperry Marine | Autopilot
Maris | VDR, ECDIS
Is bridge fitted for one-man operation?.......................... Yes
Fire detection system
Make | Autronica
Type | Autrosafe BS-310
Fire extinguishing systems
Engine room | Unitor OSP 581-8
Radars
Number | 2
Make | Furuno
Models | X-band: JH 20,1 S-band: JH 23,1
Integrated bridge system
Model | Furuno, AlphaCourse, Maris, Sperry Marine
Waste disposal plant
Incinerator | Delta Model IRLA-50CC
Sewage plant | RWO Model WWT4B10PUR
Contract date | 30 August 2006
Launch/float-out date | 20 November 2008
Delivery date | 2 March 2009
STOLT ISLAND | A chemical tanker built
in Norway and Ukraine
Shipbuilder | STX Offshore &
Shipbuilding Co., Ltd
Vessel’s name | STX Freesia
Hull No | S-1302
Owner/Operator | STX Pan Ocean Co., Ltd
Country | Korea
Designer | STX Offshore & Shipbuilding
Co., Ltd
Country | Republic of Korea
Model test establishment used | KORDI
(Korea Ocean Research
Flag | Marshall Islands
Total number of sister ships already completed
(excluding ship presented) | Nil
Total number of sister ships still on order | 3
TECHNICAL PARTICULARS
Length oa | 292.0m
Length bp | 283.0m
Breadth moulded | 45.0m
Depth moulded to upper deck | 24.8m
Width of double skin
bottom | 2600mm
Draught
scantling | 18.2m
design | 16.5m
Gross | 95,047gt
Displacement | 207,383tonnes
Deadweight
scantling | 180,736dwt
design | 159,683dwt
Speed, service;...........15.0knots at 18.2m draft (90% MCR)
Cargo capacity
Grain | 199,366 m3
Bunkers
Heavy oil | 4510m3
Water ballast | 80,840m3
Daily fuel consumption
Main engine only | 66.9tonnes/day
Classification Society and Notations | KRS
(Korean Register of Shipping)
+KRS1-Bulk Carrier ‘ESP’, CSR,
BC-A (Hold Nos. 2,4,6 & 8 may be empty),
IAFS, IOPP, ISPP, IAPP) +KRM1-UMA, STCM% high-tensile steel used in construction | 72%
Main engine
Design | MAN B&W Diesel AG
Model | STX MAN B&W 6S70MC-C(MK VII)
Manufacturer | STX Engine Co., Ltd.
Number | 1
Output | 18,880kW  91rev/min
Propeller
Material | Ni-Al Bronze
Designer/Manufacturer | STX Shipbuilding Co., Ltd /
Hyundai Heavy Industries Co., Ltd
Number | 1
Fixed/Controllable pitch | Fixed pitch
Diameter | 8200mm
Speed | 91rev/min
Special adaptations | STX WCT
(wide chord tip) design,
PBCF (Propeller boss cap fins) fitted
Diesel-driven alternators
Number | 3
Engine make/type | STX MAN B&W Holeby 5L21/31
Output/speed of each set | 900kW X 900rev/min
Alternator make/type | STX Cummins /4-Cycle, single acting
Output/speed of each set | 200kW X 1800rev/min
Boilers
Number | 1
Type | Forced circulating, bare tube type
Make | Kangrim
Output | 2000kg/h(oil fired section) / 1600kg/h
(exhaust gas section) 7kg/cm2 (686kPa)
Cranes
Number | 2
Make | Oriental
Type | Electric motor driven, jib type
Tasks | Provision handling
Performance | Port-6.3tonnes, Stb’d-2tonnes, 10m/min
Mooring equipment
Number | 9 sets
Make | Oriental
Type | Hydraulic
Special lifesaving equipment
Number of each and capacity | 1 x 30persons
Make | Fassmer
Type | Totally enclosed type
Hatch covers
Manufacturer | SEO-HAE
Type | Side rolling – rack & pinion
Ballast control system
Make | Emerson
Type | Hydraulic actuator, mimic control
Complement
Officers | 16
Crew | 12
Supernumeraries/Spare | 2
Suez Crew | 6
Single/double/other rooms | 23/ 3
Bridge control system
Make | KTE
Fire detection system
Make | CONSILIUM
Type | CS4000
Fire extinguishing systems
Cargo holds | Fire hydrant
Engine room | Kashiwa high expansion foam
Cabins | NK portable foam
Public spaces | NK portable foam
Radars
Number | 2
Make | SAM
Model | RADAR PILOT 1100
Waste disposal plant
Incinerator | HMMCO MAXI T150 SL WS
Sewage plant | Il Seung ISS-25N
Contract date | 21 May 2007
Launch/float-out date | 11 May 2009
Delivery date | 23 September 2009
STX FREESIA | The first CSR–compliant
cape size bulk carrier, from STX Korea
Shipbuilder | STX Offshore &
Shipbuilding Co., Ltd
Vessel’s name | STX Rose1
Hull No | S-8001
Owner/Operator | STX Pan Ocean Co., Ltd
Country | Korea
Designer | STX Offshore &
Shipbuilding Co., Ltd
Country | Korea
Model test establishment used | MOERI
(Maritime & Ocean Engineering
Research Institute), Korea
Flag | Panama
Total number of sister ships already completed
(excluding ship presented) | Nil
Total number of sister ships still on order | Nil
TECHNICAL PARTICULARS
Length oa | 174.2m
Length bp | 165.0m
Breadth moulded | 40.0m
Depth moulded to upper deck | 8.5m
Draught
scantling | 5.0m
design | 5.0m
Gross | 17,824gt
Displacement | 26,756tonnes
Deadweight
scantling | 16,715dwt
design | 16,715dwt
Speed, service | 11.7knots at 85% MCR
Bunkers (m3)
Heavy oil | 756.4m3
Water ballast | 43,814m3
Daily fuel consumption
Main engine only | 30.8tonnes/day
Auxiliaries | 8.7tonnes/day
SHIP, +KRM1% high-tensile steel used in construction | 5 %
Main engine
Design | MAN B&W Diesel
Model | STX MAN B&W 8L32/40
Manufacturer | STX Engine Co., Ltd.
Number | 2
Output of each engine | 3600kW x 750rev/min
Gearbox
Make | Hitachi NICO
Model | MGN 8044V
Number | 2
Output speed | 211.3rev/min
Propellers
Material | Ni-Al Bronze
Designer/Manufacturer | Hae Yang Metal Co., Ltd.
Number | 2
Fixed/Controllable pitch | Fixed pitch
Diameter | 3400mm
Speed | 211.3rev/min
Diesel-driven alternators
Number | 3
Engine make/type | STX Cummins KTA-19-DM
Output/speed of each set | 478kW x 1800rev/min
Alternator make/type | STX Cummins / 4-Cycle,
Single Acting
Output/speed of each set | 440kW x 1800rev/min
Boilers
Number | 1
Type | Vertical, oil fired, cylindrical, water tube type
Make | Kangrim
Output | 1000kg/h x 6kg/cm2 (588kPa)
Cranes
Number | 1
Make | Oriental
Type | Electric
Tasks | Provision handling
Performance | 2tonnes x 2.4m, max. speed 8m/min at
load, hoist height 19.2m
Mooring equipment
Number | 4
Make | Oriental
Type | Electro-hydraulic
Special lifesaving equipment
Number of each and capacity | 2 x 25 persons
Make | Beihai
Type | Totally enclosed type
Ballast control system
Make | Emerson
Type | Hydraulic actuator, mimic control
Complement
Officers | 8
Crew | 12
Bow thruster
Make | KTE
Number | 1
Output | 500kW x 1782rev/min
Bridge control system
Make | KTE
Fire detection system
Make | Consilium
Type | CS4000
Fire extinguishing systems
Engine room | NK Fixed CO2 system
Cabins | NK portable foam
Public spaces | NK portable foam
Radars
Number | 2
Make | SAM Electronics
Model | Radarpilot 1100 (S-BAND & X-BAND)
Waste disposal plant
Incinerator | HMMCO MAXI NG 25 SL WS
Sewage plant | Il Seung ISS-25
Contract date | 31 August 2007
Launch/float-out date | 14 August2008
Delivery date | 30 December 2008
STX Rose 1 | Latest cargo carrier for STX
Pan Ocean
Shipbuilder | Daewoo Shipbuilding &
Marine Engineering Co., Ltd
Vessel’s name | Tirranna
Hull No | 4452
Owner/Operator | Wilhelmsen Lines
Shipowning AS
Country | Norway
Designer | Daewoo Shipbuilding
Country | Republic of Korea
Model test establishment used | HSVA
Flag | Norway
IMO number | 9377523
TECHNICAL PARTICULARS
Length oa | 231.6m
Length bp | 219.3m
Breadth moulded | 32.26m
Depth moulded to upper deck | 34.7 m
Width of double skin
side | 1.5m
bottom | 3.0m
Draught
scantling | 11.3m
design | 9.5m
Gross | 71,700gt
Displacement | 42,300tonnes at design draft
Lightweight | 23,500tonnes
Deadweight
Design | 18,700dwt
Scantling | 30,100tonnes
Speed, service | 20.92knots at 80% MCR
Bunkers
Heavy oil | 5080m3
Water ballast | 11,800m3
Daily fuel consumption
Main engine only | 57.8tonnes/day
Classification society and notations | LR +100A1, vehicle
carrier, movable decks,
"Deck Nos. 1, 3, 5 and 8 strengthened
cargoes", +LMC, UMS, *IWS, NAV1, IBS.% high-tensile steel used in construction | 35%
Main engine
Design | MAN
Model | B&W8S60ME-C
Manufacturer | Doosan Engine
Number | 1
Type of fuel | HFO
Output | 18,060kW x 105rev/min
Propeller
Material | Ni-Al-Bronze
Designer/Manufacturer | DSME / HHI
Number | 1
Fixed/Controllable pitch | Fixed pitch
Diameter | 6.9m
Speed | 97.5rev/min
Diesel-driven alternators
Number | 2
Engine make/type | STX/9L21/31
Type of fuel | HFO
Output/speed of each set | 1800kW / 900rev/min
Alternator make/type | HHI
Output/speed of each set | 1700 kW / 900rev/min
Boilers
Number | 1
Type | Vertical water tube type
Make | Kangrim
Output | 2000kg/h
Cranes
Number | 1
Make | Oriental Precision
Type | Single luffing jib type
Tasks | Handling of provision, etc.
Performance | 5tonnes SWL
Mooring equipment
Number | 8
Make | Rolls-Royce
Type | Electric
Special lifesaving equipment
Number of each and capacity | 1
free-fall lifeboat, 38 persons
Make | Norsafe
Type | Free-fall lifeboat
Vehicles
Number of vehicle decks (fixed/moveable) | 8
fixed / five moveable
Total cars | 7887 Units
Doors/ramps/lifts/moveable car decks
Number of each | 2 doors, 10 moveable ramps,5 moveable decks
Type | Electric, hydraulic
Designer | MacGregor
Complement
Officers | 14
Crew | 13
Supernumeraries/Spare | 2
Suez/Repair Crew | 4
Single/other rooms | 29 / 1
Bow thrusters
Make | KTE
Number | 1
Output | 2000kW
Bridge control system
Make | Kongsberg Maritime
Is bridge fitted for one-man operation?...................... Yes
Fire detection system
Make | Consilium
Fire extinguishing systems
Engine room | Semco low pressure CO2 system
Vehicle spaces | Semco low pressure CO2 system
Radars
Number | 2
Make | Furuno
Integrated bridge system
Make | Furuno
Model
Contract date | 18 April 2008
Launch/float-out date | 8 March 2009
Delivery date | 19 May 2009
TIRRANNA – A large car/truck carrier
from Daewoo for Wilhelmsen
Shipbuilder | Ulstein Verft AS
Vessel’s name | Viking Poseidon
Hull No | 281
Owner/Operator | Eidesvik OCV KS/
Eidesvik AS
Country | Norway
Designer | Ulstein Design AS
Country | Norway
Model test establishment used | HSVA,
Hamburg
Flag | Norway
IMO number | 9413535
Total number of sister ships still on order | 1
TECHNICAL PARTICULARS
Length oa | 130m
Length bp | 122.1m
Breadth moulded | 25.0m
Depth moulded
to main deck | 10.0m
to bridge deck | 27.5m
to forecastle deck | 24.4m
Width of double skin
side | 2.0m
bottom | 1.5m
Draught
scantling | 7.8m
design | 7.0m
Gross | 11,719gt
Displacement | 18,256tonnes
Lightweight | 6895tonnes
Deadweight
Design | 9683dwt
scantling | 11,361dwt
Block co-efficient | 0.748 at 7.8m draft
Speed, service | 14 knots at 80% MCR (15 knots at 100%)
Bunkers
Diesel oil | 3.280m3
Daily fuel consumption
Main engine only | 34.5tonnes/day (at service speed)
Classification society and notations | Det Norske Veritas
+ 1A1 SF, E0, DYNPOS-AUTRO, NAUT-OSV,
OPP-F, CRANE, CLEAN, COMF-V(3),
Heel control equipment | 3 pumps x 800m3/h at 1.5 bar
Roll-stabilisation equipment | Passive Roll reduction tanks.
Propulsion Units
Number | 2
Designer/Manufacturer | Rolls Rolls Azipull 120
Propeller material | NiAlCu
Propeller diameter | 3.0m
Fixed/Controllable pitch | CPP
Speed | 201rev/min
Propulsion motors
Manufacturer | ABB
Number | 2
Model | AMI 560L6L BAFMH
Output (each) | 3500kW
Main-engine driven alternators
Number | 6
Engine make/type | MaK
Type of fuel | MGO
Output/speed of each set | 4 x 2700kW at720rev/min + 2 x 1450kW at 900rev/min
Boilers
Number | 1
Type | Series 5 type.
Make | Pyro
Output, each boiler | 750,000Kcal/h (3138MJ/h)
Main Offshore Pedestal Crane
Number | 1
Make | Macgregor Hydramarine
Type | Knuckle jib crane
Tasks | Heave compensated offshore crane
Performance | 250tonnes at 9.0m radius,
maximum working radius 35m.
Cargo cranes/cargo gear
Number | 3
Type | 2 folding cranes + 1 knuckle boom crane.
Performance | 2 x 2.850tonnes at 10m
+ 1 x 10.0tonnes at 20m
Mooring equipment
Number | 2 combined windlass/
double mooring winch +2 x 12.5tonnes mooring winches
Special lifesaving equipment
Lifeboats | 2 semi-enclosed (106 persons0
Man-overboard boat | 1 davit launched (10 persons)
Liferaft | 4 x 35 persons
+ 2 x 37 persons (davit launched)
Cargo control system
Make | Ulstein IAS
Ballast control system
Make | Ulstein IAS
Complement
Officers / Crew | 106 in total
Single/double/other rooms | 5 suites, 47 single,13 double, 7 four-person with two bedrooms
Bow thrusters
Make | Rolls Royce
Number | 3
Output (each) | 2 tunnels at 1800kW,1 swing-up at 1500kW
Stern thrusters
Make | Rolls Royce
Number | 1
Output (each) | 1 Swing-up at 1800kW
Fire detection system
Make | Stand alone addressable fire detection central
Type | Tyco
Fire extinguishing systems
Engine room | Danfoss - Semco - Watermist
Radars
Number | 2
Make | Furuno
Models | S-band and X-band ARPA radars
Waste disposal plant
Incinerator | Teamtec Model GS 500 C
Waste compactor | Global Enviro Model W 320 NOR
Sewage plant | Jets Vakum Model DVZ-100-SKA
Contract date | 29 September 2006
Launch/float-out date | 19 September 2008
Delivery date | 13 January 2009
VIKING POSEIDON | Large subsea
construction vessel for Eidesvik
Shipbuilder | Sungdong Shipbuilding &
Marine Engineering Co., Ltd
Vessel’s name | Zenovia Lady
Hull No | S3037
Owner/Operator | Byzantine
Maritime Corporation
Country | Greece
Designer | Sungdong Shipbuilding &
Marine Engineering Co., Ltd
Country | Republic of Korea
Model test establishment used | MOERI
(Maritime and Ocean Engineering
Research Institute), Korea
Flag | Liberia
IMO number | 9389277
Total number of sister ships still on order | 1
TECHNICAL PARTICULARS
Length oa | 247.9m
Length bp | 237.0m
Breadth moulded | 44.0m
Depth moulded to main deck | 21.0m
Width of double skin
side | 2.20m
bottom | 2.38m
Draught
scantling | 14.8m
design | 14.8m
Gross | 62,200gt
Deadweight
design | 112,090dwt
scantling | 112,090dwt
Speed, service | 14.7knots at 90% MCR output
Cargo capacity
Liquid volume | 128,000m
³
Bunkers
Heavy oil | 2920m
³
Diesel oil | 200m
³
Water ballast (m
³) | 41,930m
³
Daily fuel consumption
Main engine only | 50.85tonnes/day
Classification society and notations | Lloyd’s Register of
Shipping +100A1, "Double Hull Oil Tanker”,
CSR, ESP, ShipRight(CM), LI, +LMC, UMS,
PtHt, ETA, COW, SCM, WBMP(F, S, F+S)% high-tensile steel used in construction | 39%
Main engine
Design | MAN B&W
Model | 7S60ME-C
Manufacturer | Hyundai Heavy Industries
Number | 1
Output of each engine | 14,310kW/105rev/min
Propeller
Material | Nickel-aluminium-bronze
Designer/Manufacturer | MOERI/ Hyundai Heavy
Industries
Number | 1
Fixed/Controllable pitch | Fixed
Diameter | 7300mm
Speed | 105rev/min
Diesel-driven alternators
Number | 3
Engine make/type | YANMAR/6N21AL0-SV
Output/speed of each set | 3 x 880kW/900rev/min
Alternator output | 800kW/900rev/min
Boilers
Number | 2
Make | Aalborg
Output, each boiler | 30,000kg/h
Mooring equipment
Number | 9
Make | Rolls-Royce
Type | Electro-hydraulic
Special lifesaving equipment
Number of each and capacity | 2 x 30persons
Make | Norsafe
Type | Totally enclosed type
Cargo tanks
Number | 12 + 2 x slop tanks + 1 x retention tank
Grades of cargo carried | Crude & product oil
Coated tanks – type of coating | Pure epoxy
Cargo pumps
Number | 3
Type | Centrifugal, vertical, single stage
Make | Hyundai Heavy Industries
Capacity (each) | 3 x 3000m
³/h
Cargo control system
Make | SCANA
Type | Hydraulic actuator, mimic control
Ballast control system
Make | SCANA
Type | Hydraulic actuator, mimic control
Complement
Officers | 16
Crew | 14
Suez/Repair Crew | 6
Fire detection system
Make | Autronica
Type | BS-200M
Fire extinguishing systems
Cargo holds | NK Fixed Foam
Engine room | Wilhelmsen High Expansion Foam
Radars
Number | 2
Make | JRC
Model | JMA-9133-SA(S-band)
JMA-9123-7XA(X-band)
Waste disposal plant
Incinerator | Green&Clean Tech Sludge oil
Sewage plant | JETS Biological/Vacuum
Contract date | 31 March 2006
Launch/float-out date | 30 May 2009
Delivery date | 18 August 2009
ZENOVIA LADY | A 112,000dwt Korean
built fuel efficient tanker