## Data
Field | Value
SIGNIFICANT SHIPS OF 2018
Shipbuilder | Hyundai Samho Heavy
Industries Co. Ltd.
Vessel’s name | Almi Atlas
Hull No | S913
Owner/Operator | Almi Tankers
Country | Greece
Designer | Hyundai Samho Heavy
Industries Co. Ltd.
Country | Republic of Korea
Model test establishment used | Hyundai
Maritime Research Institute
Flag | Liberia
IMO number | 9816323
Total number of sister ships still on order | nil
TECHNICAL PARTICULARS
Length oa | 336.08m
Length bp | 330m
Breadth moulded | 60m
Depth moulded
To upper deck | 30.3m
Width of double skin
Side | 3.0m
Bottom | 2.9m
Draught
Scantling | 22.6m
Design | 21m
Gross | 162,306gt
Displacement | 138,911t
Lightweight | 46,974t
Deadweight
Design | 286,489dwt
Scantling | 315,221dwt
Block co-efﬁcient | 0.7063
Speed, service | 15.2knots at design draught
Liquid volume | 357,777.8m3
Water ballast | 93,901.6m3
Daily fuel consumption (tonnes/day)
Main engine only | 169.59 g/kW·hr (MCR)
Classiﬁcation society and notations | DNVGL
1A1, Tanker for oil, BIS, BWM (T, E(S)),
CLEAN, COAT-PSPC (B, C), CSA (FLS1), CSR,
(oil lubricated), VCS (2B)% high-tensile steel used in
construction | 49.8%
Main engines
Design | Hyundai-B&W
Model | 7G80ME-C9.5-EGRTC
Manufacturer | Hyundai Heavy Industries
Co., Ltd, Engine & Machinery Division
Number | 1
Type of fuel | HFO
Output of each engine | 26,000kW
Propellers
Material | Ni-Al-Bronze
Designer/Manufacturer | Hyundai Heavy
Industries Co., Ltd, Engine &
Machinery Division
Number | 1
Fixed/controllable pitch | Fixed
Diameter | 10.5m
Diesel-driven alternators
Number | 3
Engine make/type | Hyundai Heavy
Industries Co., Ltd, Engine & Machinery
Division / Himsen 9H21/32
Output/speed of each set | 1,940kW /900rpm
Alternator make/type | Hyundai Electric &
Energy Systems Co., Ltd / HFC7 638-8P
Output/speed of each set | 1,830kW
/ 900rpm
Exhaust-gas scrubbing equipment
Manufacturer | Alfa Laval Nijmegen B.V.
Type | PureSOx ECA Open Loop U-type
system
On main engines | Yes
On auxiliary engines | Yes
Boilers
Number | 3
Type | MAC-45B x 2 / Aalborg OC-TCi x 1
Make | Mitsubishi Heavy Industries Co.,
Output, each boiler | 45,000kg/hr x 2 /4,400kg/hr x 1
Cargo cranes/cargo gear
Number | 2
Make | Dongnam Marine Crane Co., Ltd.
Type | Electro-hydraulic
Performance | 20t SWL
Other cranes
Number | 2
Make | Dongnam Marine Crane Co., Ltd.
Type | Electro-hydraulic
Tasks | Provision crane
Performance | 10t, 3t SWL
Other cranes
Number | 1
Make | Dongnam Marine Crane Co., Ltd.
Type | Electro-magnetic
Tasks | Engine room crane
Performance | 10t SWL
Mooring equipment
Number | 10
Make | Rolls-Royce
Type | Hydraulic
Number of each and capacity | 2 /36 persons
Make | Hyundai Lifeboats Co., Ltd.
Type | Totally enclosed
Cargo tanks
Number | 17
Grades of cargo carried | Crude oil
Coated tanks | Hempel / Hempadur XO 17870
Cargo pumps
Number | 3
Type | KV450-4
Make | Shinko Industries Ltd.
Capacity | 5,000m3/h each
Cargo control system
Make | KSB Seil Co., Ltd.
Type | Electro-hydraulic remote control
Ballast control system
Make | KSB Seil Co., Ltd.
Type | Hydraulic and remote control
Water Ballast Treatment System
Make | Hyundai Heavy Industries Co., Ltd,
Engine & Machinery Division
Capacity | 6,000m3/h
Complement
Ofﬁcers | 14
Crew | 22
Stern appendages/special rudders | .. Half Duct
Bridge control system
Make | Hyundai Electric & Energy Systems
Co., Ltd.
Type | Console
One-man operation | Yes
Radars
Number | 2
Make | JRC
Model | JMR-9225-6X
Integrated bridge system | No
Contract date | 3 August 2016
Launch/ﬂoat-out date | 30 December 2017
Delivery date | 13 March 2018
ALMI ATLAS | Very large
crude carrier
SIGNIFICANT SHIPS OF 2018
Shipbuilder | Samsung Heavy Industries
Co., Ltd.
Vessel’s name | Amphion
Hull No | SN2225
Owner/Operator | CVLC One Carrier Corp.
Country | Greece
Designer | Samsung Heavy Industries
Co., Ltd.
Country | Republic of Korea
Model test establishment used | Samsung Ship
Model Basin
Flag | Liberia
IMO number | 9830795
Total number of sister ships still on order | 3
TECHNICAL PARTICULARS
Length oa | 333m
Length bp | 326.4m
Breadth moulded | 60m
Depth moulded
to upper deck | 30.5m
Draught
Scantling | 22.8m
Gross | 191,683gt
Deadweight
Scantling | 320,784dwt
Speed, service | 14.5knots
Cargo capacity
Liquid volume | 360,000m3
Bunkers
Heavy oil | 6,000m3
Diesel oil | 1,000m3
Water ballast | 96,000m3
Tankers - percentage segregated ballast | 100%
Classiﬁcation society and notations | ABS
A1, Oil Carrier, ESP, AMS, ACCU, CSR, CPS,
RRDA, IHM, POT, BWE, SPMA, UWILD, CRC(I),
ENVIRO , TCM, BWT, VEC, PORT, NBL Unre-
stricted Service
Main engines
Model | MAN B&W 7G80ME-C9.5
Manufacturer | MAN Diesel
Number | 1
Type of fuel | HFO or MDO
Propellers
Material | Ni-Al-Bronze
Number | 1
Fixed/controllable pitch | Fixed
Diesel-driven alternators
Number | 3
Type of fuel | HFO or MDO
Boilers
Number | 2
Type | Oil ﬁred
Cargo cranes/cargo gear
Number | 2
Type | Electro-hydraulic with Jib rest
Other cranes
Number | 2
Type | Electro-hydraulic with Jib rest
Tasks | Provision & equipment handling
Mooring equipment
Number | 10
Type | Electro-hydraulic driven (high
pressure)
Special lifesaving equipment
Number | 2
Type | Totally enclosed / Gravity type lifeboat
Cargo tanks
Number | 15
Grades of cargo carried | Crude oil
Cargo pumps
Number | 3
Type | Centrifugal, Steam turbine driven
Water Ballast Treatment System | Applied
Complement
Ofﬁcers | 11
Crew | 19
Suez/Repair Crew | 6
Bridge control system
One-man operation | Yes
Fire detection system
Make | Consilium
Type | Salwico Fire Alarm System CCP
Fire extinguishing systems
Engine room
Type | High expansion form
Cabins
Type | Fire hydrants
Public spaces
Type | Fire hydrants
Radars
Number | 2 sets
Waste disposal plant
Incinerator | Applied
Sewage plant
Type | Biological
Contract date | May 2017
Delivery date | 13 January 2019
AMPHION | Very large crude carrier
SIGNIFICANT SHIPS OF 2018
Shipbuilder | Daewoo Shipbuilding & Marine
Engineering Co., Ltd.
Vessel’s name | British Partner
Hull No | 2441
Owner/Operator | BP Shipping
Country | UK
Designer | Daewoo Shipbuilding & Marine
Engineering Co., Ltd.
Country | Republic of Korea
Model test establishment used | KRISO, SSPA,
Force Technology
Flag | Isle of Man
IMO number | 9766530
Total number of sister ships still on order | 3
TECHNICAL PARTICULARS
Length oa | 294.9m
Length bp | 282.9m
Breadth moulded | 46.4m
Depth moulded
To main deck | 26.5m
Width of double skin
Side | 2.711m
Bottom | 3.200m
Draught
Scantling | 12.5m
Design | 11.5m
Gross | 115,366gt
Speed, service | 20.0knots at 72% MCR
w/o S.M.
Cargo capacity
Refrigerated cargo | 173,400m3
Bunkers
Heavy oil | 4,400m3
Water ballast | 60,000m3
Daily fuel consumption
Main engine only | 73.4 t/day
Auxiliaries | 9.3 t/day
Classiﬁcation society and notations | LR
100A1, Liqueﬁed Gas Tanker, Ship type 2G,
Methane(LNG) in Membrane Tanks, Maximum
Vapour Pressure 0.35 bar, Minimum Temperature
-163°C, ShipRight(SDA, FDA Plus(40, WW),
CM, ACS(B)), *IWS, LI, ECO(BWT, IHM), +LMC,
UMS, CCS, NAV1, IBS, CAC2 with the descrip-
tive notes "ShipRight (BWMP(T, S), SERS, SCM,
ROPE TO GULF OF MEXICO, 50% WW)), ETA"% high-tensile steel used in construction | .. 10%
Main engine(s)
Design | MAN Diesel & Turbo
Model | MAN B&W 5G70ME-C9.5-GI
(Derated)
Manufacturer | Doosan Engine
Number | 2
Type of fuel | HFO, LSMGO and Fuel Gas
Output of each engine | 13,470kW x70.8rpm (MCR)
Propeller(s)
Material | Ni-Al-Bronze
Designer/Manufacturer | Nakashima
Number | 2
Fixed/Controllable pitch | Fixed
Diameter | 8.3m
Speed | 20.0knots
Diesel-driven alternators
Number | 4
Engine make/type | . Wärtsilä 34DF / 4-stroke,
trunk piston, in-line, dual fuel
Type of fuel | HFO, LSMGO and Fuel Gas
Output/speed of each set | 2 x 2,880kW &2 x 4,360kW / 720 rpm
Alternator make/type | HHI/self-excited,
brushless, synchronous
Output/speed of each set | 2 x 2,700kW &2 x 4,100kW / 720rpm
Boilers
Number | 2
Type | Vertical, water tube
Make | Alfa Laval (Aalborg)
Output, each boiler | 6,500kg/h x6.0bar g. saturated
Cargo cranes/cargo gear
Number | 2
Make | Tech Flower
Type | Electro-hydraulic, lufﬁng jib
Performance | 10t SWL
Other cranes
Number | 2
Make | Tech Flower
Type | Electro-hydraulic, lufﬁng jib
Tasks | Provision handling
Performance | 8t SWL
Mooring equipment
Number | 9
Make | TTS
Type | Hydraulic
Special lifesaving equipment
Number and capacity | 1, 41 persons
Make | Harding
Type | Free-fall lifeboat
Cargo tanks
Number | 4
Grades of cargo carried | GTT NO96
Cargo pumps
Number | 8 (2 per each tank)
Type | Centrifugal, vertical, submerged,
single stage
Make | Shinko
Capacity | 2,050m3/h each
Cargo control system
Make | Honeywell
Type | Integrated Automation System
Ballast control system
Make | Honeywell
Type | Integrated Automation System
Water Ballast Treatment System
Make | TeamTec (OceanSaver)
Capacity | 6,200m3/h in total
Complement
Ofﬁcers | 14
Crew | 15
Supernumaries/Spare | 6
Suez/Repair Crew | 6
Single/double/other rooms | 36
Stern appendages/special rudders | Full
Spade Rudder with rudder bulb
Bow thrusters
Make | Kawasaki
Number | 1
Output (each) | 2,200kW
Bridge control system
Make | Kongsberg Maritime
One-man operation | Yes
Fire detection system
Make | Consilium
Type | Addressable type
Integrated bridge system | Yes
Make | Honeywell
Model | Experion PKS
Waste disposal plant
Incinerator
Make | HMMCO
Model | MAXI 1200SL WS
Waste compactor
Make | USON
Model | UBP-30S
Waste shredder/crusher
Make | USON
Model | UMS-2530
Sewage plant
Make | EVAC
Model | MBR 2K C
Contract date | 12 December 2014
Launch/ﬂoat-out date | 30 September 2017
Delivery date | 29 May 2018
BRITISH PARTNER | LNG
carrier
SIGNIFICANT SHIPS OF 2018
Shipbuilder | Daewoo Shipbuilding & Marine
Engineering Co., Ltd.
Vessel’s name | BW Tulip
Hull No | 2435
Owner/Operator | BW Discovery Pte. Ltd.
Country | Singapore
Designer | Daewoo Shipbuilding & Marine
Engineering Co., Ltd.
Country | Republic of Korea
Model test establishment used | ..KRISO, SSPA
MDL
Flag | Singapore
IMO number | 9758064
Total number of sister ships still on order | 2
TECHNICAL PARTICULARS
Length oa | 294.9m
Length bp | 282.9m
Breadth moulded | 46.4m
Depth moulded
To main deck | 26.5m
Width of double skin
Side | 2.711m
Bottom | 3.2m
Draught
Design | 11.5m
Scantling | 12.5m
Gross | 114,364gt
Deadweight
Design | 84,187dwt
Scantling | 95,785dwt
Block co-efﬁcient | approx. 0.78 at scantling
draught
Speed, service (90% MCR output) | 19.5knots
Cargo capacity
Refrigerated cargo | 173,647.9m3
Bunkers
Heavy oil | 5,293.9m3
Water ballast | 61,523.9m3
Daily fuel consumption
Main engine only | 82.1 (oil) / 66.8 (gas) t/day
+1A1, Tanker for Liqueﬁed Gas, Ship type2G (-163o, 500 kg/m
TMON, BIS BWM-T, Recyclable, GAS FUELLED% high-tensile steel used in construction | . 8.4%
Main engine(s)
Design | MAN B&W
Model | 5G70ME-C9.5-GI
Manufacturer | Doosan Engine Co., Ltd
Number | 2
Type of fuel | HFO, MDO, LSMGO and
Fuel Gas
Output of each engine | 11,975kW x68.1rpm (MCR)
Propeller(s)
Material | Ni-Al-Bronze
Designer/Manufacturer | Daewoo
Shipbuilding & Marine Engineering Co., Ltd.
/ Nakashima Propeller Co., Ltd.
Number | 2
Fixed/controllable pitch | Fixed
Diameter | 8.3m
Speed | 19.5knots
Diesel-driven alternators
Number | 4
Engine make/type | Wärtsilä 34DF / 4-stroke,
trunk piston, in-line, dual fuel
Type of fuel | HFO, MDO, LSMGO and
Fuel Gas
Output/speed of each set | 2,880kW / 720rpm
Alternator make/type | Hyundai / Electric +
Synchronous type
Output/speed of each set | 2,750kW / 720rpm
Boilers
Number | 2
Type | Vertical, water tube
Make | Alfa Laval (Aalborg)
Output, each boiler | 6,500kg/h x 6.0bar g.
saturated
Cargo cranes/cargo gear
Number | 2
Make | Oriental
Type | Hydraulic
Performance | 10t SWL
Other cranes
Number | 2
Make | Oriental
Type | Hydraulic
Tasks | Provision handling
Performance | 8t SWL
Mooring equipment
Number | 9
Make | TTS
Type | Hydraulic
Special lifesaving equipment
Number of each and capacity | 1
Make | Norsafe
Type | Free-fall lifeboat
Cargo tanks
Number | 4
Grades of cargo carried | LNG
Cargo pumps
Number | 8
Type | Centrifugal, vertical, submerged,
single stage, integrated electric motor
Make | Shinko
Capacity | 1,750m3/h each
Cargo control system
Make | Kongsberg
Type | Integrated Automation System
Ballast control system
Make | Kongsberg
Type | Integrated Automation System
Water Ballast Treatment System
Make | Teamtec(OceanSaver)
Capacity | 6,000m3/h in total
Complement
Ofﬁcers | 18
Crew | 16
Suez/Repair Crew | 6
Single/double/other rooms | ..Single rooms / 6
beds in one room for suez crew
Bow thrusters
Make | KTE
Number | 1
Output | 2,200kW each
Bridge control system
Make | Kongsberg
Type | Bridge Manoeuvring System
One-man operation | Yes
Fire detection system
Make | Autronica
Type | Addressable
Fire extinguishing systems
Engine room
Make/Type | .. Survitec (Wilhelmsen) / High
expansion foam
Radars
Number | 3
Make | Furuno
Model(s) | FAR-3220 / FAR-3230S
Waste disposal plant
Incinerator
Make | Kangrim
Model | KFB-110S
Contract date | 17 September 2014
Launch/ﬂoat-out date | 13 May 2017
Delivery date | 3 January 2018
BW TULIP | LNG carrier
SIGNIFICANT SHIPS OF 2018
Shipbuilder | HHIC-Phil Inc.
Vessel’s name | CMA CGM Antoine De
Saint Exupery
Hull No | NCP0149
Owner/Operator | CMA CGM
Country | France
Designer | HHIC-Phil Korea / HHIC-
Tech Inc
Country | Republic of Korea / Republic
of the Philippines
Model test establishment used | KRISO
Flag | France
IMO number | 9776418
Total number of sister ships still on order | nil
TECHNICAL PARTICULARS
Length oa | 400m
Length bp | 383.0m
Breadth moulded | 59.0m
Depth moulded
To main deck | 33.0m
To upper deck | 33.0m
Width of double skin
Side | 2.64m
Bottom | 2.55m
Draught
Scantling | 16.0m
Design | 14.5m
Gross | 217,600gt
Deadweight
Design | 172,400dwt
Scantling | 202,600dwt
Speed, service (90% SMCR output) | 21.5knots
Bunkers
Heavy oil | 12,600m3
Marine gas oil | 1,600m3
Water ballast | 52,800m3
Container ships – water ballast in loaded
condition | 820t at 14MT/TEU
loaded in summer draught
Daily fuel consumption
Main engine only | 223.9 (Rating.1),204.8 (Rating.2) t/day
Auxiliaries | 19.66 (G/E x 3sets), 13.1
(G/E x 1set) t/day
Classiﬁcation society and notations | Bureau
Veritas
I, +HULL, +MACH, Container ship, Unrestricted
navigation, +AUT-UMS, +AUT-PORT, +Ver-
iSTAR-HULL DF 25 years, BWT, INWATERSUR-
VEY, MON-SHAFT, LASHING, SDS, CLEAN-
SHIP, GREEN PASSPORT, •ALP, FORS-NS
Heel control equipment | Anti heeling system
Roll-stabilisation equipment | Bilge keel
Main engines
Design | Hyundai-WinGD
Model | W11X92
Manufacturer | Hyundai Heavy
Industries
Number | 1
Type of fuel | HFO or MGO
Output of each engine | 67,430kW at80rpm (Rating.1), 59,370kW at
Propellers
Material | Ni-Al-Bronze
Designer/Manufacturer | HHIC-Phil Korea
/ MMG
Number | 1
Fixed/Controllable pitch | Fixed
Diameter | 10,200mm
Speed | 76.7rpm
Diesel-driven alternators
Number | 4
Engine make/type | Hyundai HiMSEN9H32/40 x 3 sets / 6H32/40 x 1 set
Type of fuel | HFO or MGO
Alternator make/type | HHI-EES / HSJ7913-10P x 3 / HSJ7 805-10P x 1
Output/speed of each set | 4,320kW / 720rpm
x 3, 2,880kW / 720rpm x 1
Boilers
Number | 2
Type | Vertical smoke tube
Make | Alfa Laval
Output, each boiler | EGB – 5,000kg/h, aux.
boiler – 6,000kg/h
Mooring equipment
Number | 16
Make | BLM
Type | Electric motor driven
Special lifesaving equipment
Number and capacity | 2 x 40
Make | Hatecke
Type | Hinged gravity
Hatch covers
Design | MacGregor
Manufacturer | HHIC-Phil Inc.
Type | Lift-away
Containers
Lengths | 6,058mm (20ft)/12,192mm (40ft &40ft EURO)/14,631 (45ft)
Heights | 2,591mm (20ft, 40ft, 40ft
EURO)/2,896mm (45ft)
Cell guides | Fixed Type (150 x 150 x15mm angles)
Total TEU capacity | 20,954
On deck | 11,560
In holds | 9,394
Homogeneously loaded to 14t | 13,200
Reefer plugs | 1,600 FEU
Tiers/rows (maximum)
On deck | 11/23
In holds | 12/21
Ballast control system
Make | Hoppe Marine
Type | Valve with hydraulic actuator
Water Ballast Treatment System
Make | Bio UV
Capacity | UV type – 1,400m3/h
Complement
Ofﬁcers | 17
Crew | 17
Passengers
Total | 6
Stern appendages/special rudders | Mewis duct
at twisted ﬁn / Full spade rudder with
twisted leading edge and rudder bulb
Bow thrusters
Make | Kawasaki
Number | 2
Output (each) | 2,500kW
Contract date | 2 April 2015
Launch/ﬂoat-out date | 19 August 2017
Delivery date | 26 January 2018
CMA CGM ANTOINE DE
SAINT EXUPERY | Ultra
large container ship
SIGNIFICANT SHIPS OF 2018
Shipbuilder | .JinHai Intelligent Manufacturing
Co. Ltd. (JHIM)
Vessel’s name | CMA CGM Pregolia
Hull No | J0259
Owner/Operator | CMA CGM
Country | France
Designer | .Shanghai Merchant Ship Design &
Research Institute (SDARI)
Country | China
Model test establishment used | SSSRI
Flag | Malta
IMO number | 9745500
Total number of sister ships still on order | 0
TECHNICAL PARTICULARS
Length oa | 195.00m
Length bp | 185.00m
Breadth moulded | 32.20m
Depth moulded
To main deck | 17.00m
Draught
Scantling | 11.5m
Design | 9.5m
Gross | 29,316gt
Deadweight
Design | 24,487.8dwt
Scantling | 34,350dwt
Speed, service (90% MCR output) | 19.8knots
Bunkers
Heavy oil | 3,980m3
Water ballast | 11,620m3
Daily fuel consumption
Main engine only | 57.76t/day
Classiﬁcation society and notations | DNV GL
+100A5, E3, CONTAINER SHIP, DG, IW, BWM
(D2), RSD (F25), NAV, LC + MC, E3, AUT, EP-D,
CM-PS
Main engines
Design | MAN
Model | 6G60ME-C9.5 Tier II
Manufacturer | Hyundai
Number | 1
Type of fuel | HFO, MDO, MGO
Output of each engine | 16,080kW
Propellers
Material | Ni-Al-Bronze
Designer/Manufacturer | Wärtsilä CME
Zhenjiang
Number | 1
Fixed/controllable pitch | Fixed
Diameter | 7.0m
Speed | 93.7rpm
Diesel-driven alternators
Number | 4
Engine make/type | Hyunday-HiMSEN8H25/33 (HR)
Type of fuel | HFO, MDO, MGO
Output/speed of each set | 2,421kW/900rpm
Alternator make/type | HHI-EES HFJ7716-84K
Output/speed of each set | .. 2,300kW/900rpm
Exhaust-gas scrubbing equipment
Manufacturer | Wärtsilä
Type | Hybrid
On main engines? | Yes
On auxiliary engines? | Yes
Boilers
Number | 1
Type | PC17000001
Make | Kangrim
Output, each boiler | 2,500 / 2,000kg/h
Other cranes
Number | 1
Make | FUCHS Fördertechnik AG
Type | Monorail
Tasks | Provisions
Performance | 4.0t x 5m SWL
Mooring equipment
Number | for drums: fore 4, aft 4
Make | Towimor S.A.
Type | Electric
Special lifesaving equipment
Number and capacity | 31 persons
Make | Hatecke GmbH
Type | Free-fall lifeboat
Hatch covers
Design | TTS-Huahai
Manufacturer | TTS-Huahai
Type | Pontoon
Containers
Total TEU capacity | 2,487
On deck | 1,571
In holds | 916
Reefer plugs | 700unit
Tiers/rows (maximum)
On deck | 8/13
In holds | 6/11
Hold refrigeration system | Air-cooled
Water Ballast Treatment System
Make | Wärtsilä Water System Ltd
Capacity | 500m3/h
Complement
Ofﬁcers | 11
Crew | 14
Supernumaries/Spare | 1
Suez/Repair Crew | 6
Passengers
Total | 5
Number of cabins | 3
Stern appendages/special rudders | Full
spade type rudder with twisted leading edge
and optimised rudder bulb
Bow thrusters
Make | Kawasaki Wuhan
Number | 1
Output (each) | 1,500kW
Stern thrusters
Make | Kawasaki Wuhan
Number | 1
Output (each) | 1,000kW
Bridge control system
Make | Shanghai Hengyi
One-man operation | Yes
Fire detection system
Make | Consilium
Fire extinguishing systems
Cargo holds | CO2
Make/Type | NK
Engine room | CO2
Make/Type | NK
Radars
Number | 3
Make | Sperry
Model(s) ............... 65608A, 65606A, 65612A
Waste disposal plant
Sewage plant
Make | Hamworthy
Model | STC06-13
Launch/ﬂoat-out date | 7 June 2017
Delivery date | March 2018
CMA CGM PREGOLIA
Feeder ship
SIGNIFICANT SHIPS OF 2018
Shipbuilder | Philly Shipyard, Inc.
Vessel’s name | Daniel K. Inouye
Hull No | 029
Owner/Operator | Matson Navigation, Co.
Country | USA
Designer | Korea Maritime Consultants,
Co. LTD (KOMAC)
Country | Korea
Model test establishment used | HSVA
Flag | USA
IMO number | 9719056
Total number of sister ships still on order | 1
TECHNICAL PARTICULARS
Length oa | 260.3m
Length bp | 248.5m
Breadth moulded | 35.0m
Depth moulded
To main deck | 21.0m
To upper deck | 21.0m
Width of double skin
Side | 2.07m
Bottom | 2.0m
Draught
Scantling | 12.2m
Design | 11.6m
Gross | 48,409gt
Displacement | 66,787t
Lightweight | 19,475t
Deadweight
Scantling | 51,400dwt
Block co-efﬁcient | 0.65 at design draught
Speed, service (87% MCR output) | 23.5knots
Bunkers
Heavy oil | 2,602m3
Diesel oil | 1,992m3
Water ballast | 21,915m3
Water ballast in loaded condition | 12,969t
Daily fuel consumption
Main engine only | 127t/day
Auxiliaries | 21t/day
Classiﬁcation society and notations | DNV GL
100A5, Container Ship, MC, AUT, RSD, NAV-
ready (S, P, D, MEI, AEI)% high-tensile steel used in construction | 65%
Heel control equipment | Tanktech
Anti-Heeling System
Main engines
Design | 38,000kW
Model | MAN B&W 7S90ME-C10.5-GI
Manufacturer | Hyundai Heavy Industries
Number | 1
Type of fuel | HFO, MGO, LNG
Output of each engine | 38,000kW
Propellers
Material | Ni-Al-Bronze
Designer/Manufacturer | Hyundai Heavy
Industries
Number | 1
Fixed/Controllable pitch | Fixed
Diameter | 8,700mm
Speed | 84rpm
Diesel-driven alternators
Number | 4
Engine make/type | HHI / 2x 9H27DF,2x 6H27DF
Type of fuel | HFO, MGO, LNG
Output/speed of each set | 2 @ 2,565kW;2 @1,710kW; 900rpm
Output/speed of each set | 2 @ 2,430kW,2 @ 1,620kW
Boilers
Number | 2
Type | 1x XS-2V Exhaust Gas Boiler;1x OS Auxiliary Boiler
Make | Alfa-Laval/Aalborg
Output, each boiler | 3,500kg/hr @ 7bar
Cranes
Number | 1
Make | Tech Flower
Type | Monorail
Tasks | Provisions, spares, stores
Performance | 12.5t SWL
Mooring equipment
Number | 7
Make | Hatlapa/MacGregor
Type | Electric
Special lifesaving equipment
Number of each and capacity | 2x32-person lifeboats
Make | Norsafe
Type | Hinged gravity type davit
Hatch covers
Design | Open pontoon type
Manufacturer | MacGregor
Containers
Lengths | 20’, 40’, 45’, 53’, 40’ Flat Racks
Heights | 8’-6”, 9’-6”
Cell guides | In all holds
Total TEU capacity | 3,652
On deck | 2,332
In holds | 1,320
Homogeneously loaded to 14t | The
above capacities reﬂect homogeneously
loaded to 10.25t / TEU per the
contract speciﬁcation.
Reefer plugs | 408
Tiers/rows (maximum)
On deck | 7 tiers , 14 rows
In holds | 7 tiers, 12 rows
Hold refrigeration system | None
Special | Provisions for carriage of livestock
containers on the aft deck
Water Ballast Treatment System
Make | Panasia
Capacity | GloEn-P700
Complement
Ofﬁcers | 14
Crew | 18
Supernumaries/Spare | 0
Suez/Repair Crew | 6
Single/double/other rooms | 0
Stern appendages/special rudders | Full
spade with twisted leading edge, ﬂap, and bulb
(Van der Velden ART)
Bow thrusters
Make | Rolls-Royce
Number | 1
Output (each) | 1,500kW
Bridge control system
Make | Kongberg
Type | AutoChief 600
One-man operation | Yes
Fire detection system
Make | Consilium
Type | Salwico Cargo addressable
Fire extinguishing systems
Cargo holds | CO2
Make/Type | NK/ANSUL
Engine room | CO2
Make/Type | NK/ANSUL
Radars
Number | 3
Make | Furuno
Model(s) | ..FAR-3330S, FAR-3320, FAR-2827
Integrated bridge system | Yes
Make | Furuno
Model | FMD-3300 Alarm Management
System & Conning Information Display System
Waste disposal plant
Sewage plant
Make | EVAC
Model | MBR2KC
Contract date | 6 November 2013
Launch/ﬂoat-out date | 24 February 2018
Delivery date | 31 October 2018
DANIEL K INOUYE
Container ship
SIGNIFICANT SHIPS OF 2018
Shipbuilder | Hyundai Heavy Industries
Vessel’s name | DHT Bronco
Hull No | 2957
Owner/Operator | DHT
Country | Norway
Designer | Hyundai Heavy Industries
Country | Republic of Korea
Flag | Hong Kong
IMO number | 9822994
Total number of sister ships still on order | nil
TECHNICAL PARTICULARS
Length oa | 333m
Length bp | 327m
Breadth moulded | 60m
Depth moulded
To main deck | 30.4m
Draught
Scantling | 22.6m
Design | 21m
Deadweight
Scantling | 317,975dwt
Speed, service | 14.8knots
Cargo capacity
Liquid volume | 353,900m3
Bunkers
Heavy oil | 5,500m3
Water ballast | 91,600m3
Classiﬁcation society and notations | ABS
+A1(E), Oil Carrier, +AMS, +ACCU, ESP, CSR,
AB-CM, UWILD, TCM, SPMA, CPS, VEC, BWE,
BWT, RW, ENVIRO+, POT, IHM, NBLES, DWA
Main engine
Model | 7G80ME-C9.5-HPSCR
Manufacturer | Hyundai-MAN B&W
Number | 1
Type of fuel | HFO or MGO
Output of each engine | 24,500kW x66.1rpm
Propeller(s)
Material | Ni-Al-Bronze
Designer/Manufacturer | Hyundai
Number | 1
Fixed/Controllable pitch | Fixed
Diameter | 10.4m
Diesel-driven alternators
Number | 3
Engine make/type | Hyundai, HiMSEN7H21/32
Type of fuel | HFO or MGO
Output/speed of each set | 1,400kW x900rpm
Alternator make/type | Hyundai
Output/speed of each set | 1,400kW x 900rpm
Exhaust-gas scrubbing equipment
Manufacturer | Alfa Laval
Type | Open loop
Boilers
Number | 2
Type | standard Vertical two-drum
Make | Alfa Laval
Output, each boiler | 40,000kg/h
Cargo cranes/cargo gear | .. Hose handling crane
Number | 2
Make | Oriental Precision
Type | Electro-hydraulic
Performance | 20t SWL
Other cranes
Number | 2
Make | Oriental Precision
Type | Electro-hydraulic
Tasks | Provision handling crane
Performance | 10t SWL (port) /3t SWL (stbd)
Mooring equipment
Number | 2 windlass, 1 SPM winch,8 mooring winch
Make | MacGregor
Type | Electro-hydraulic
Special lifesaving equipment
Number of each and capacity | 2x 30
persons each
Make | Hyundai Lifeboat
Type | Conventional
Cargo tanks
Number | COT-15EA / SLOP-2EA
Grades of cargo carried | 3
Product range | Crude oil
Cargo pumps
Number | 3
Type | Vertical, Centrifugal, Steam turbine
driven
Make | Shinko
Stainless steel | Not applied
Capacity (each) | 5,000m3/h x 150mTH
Cargo control system
Make | Nakakita
Type | Hydraulic
Ballast control system
Make | Nakakita
Type | Hydraulic
Water ballast Treatment System
Make | HiBallast (Hyundai)
Capacity | 6,000m3/h
Complement
Ofﬁcers | 12
Crew | 18
Bridge control system
Make | Kongsberg
One-man operation | Yes
Fire detection system
Make | Consilium-Iljin
Type | addressable
Fire extinguishing systems
Cargo holds | Deck foam
Make/Type | NK
Engine room | H.P. CO2
Make/Type | NK
Radars
Number | 2
Make | JRC
Model(s) | JMR-9282-S for S-band /
JMR-9225-6X for X-band
Integrated bridge system | Yes
Make | JRC
Model | JAN-9201
Contract date | 20 January 2017
Launch/ﬂoat-out date | 11 May 2018
Delivery date | 27 July 2018
DHT BRONCO | Very large
crude carrier
SIGNIFICANT SHIPS OF 2018
Shipbuilder | Samsung Heavy Industries
Co., Ltd.
Vessel’s name | Eagle Barcelona
Hull No | SN2195
Owner/Operator | AET Inc. Limited
Country | Singapore
Designer | Samsung Heavy Industries
Co., Ltd.
Country | Republic of Korea
Model test establishment used | Samsung
Ship Model Basin
Flag | Singapore
IMO number | 9795048
Total number of sister ships still on order | nil
TECHNICAL PARTICULARS
Length oa | 250m
Length bp | 243m
Breadth moulded | 43.8m
Depth moulded
To main deck | 21.2 m
Draught
Scantling | 15.1m
Design | 13.6m
Gross | 61,000gt
Deadweight
Scantling | 113,000dwt
Speed, service | 14.5knots
Cargo capacity
Liquid volume | 130,000m3
Bunkers
Heavy oil | 2,000m3
Diesel oil | 500m3
Water ballast (m3) | 39,000m3
Tankers - percentage segregated ballast | 100%
Classiﬁcation society and notations | ABS
+ A1, Oil Carrier, ESP, +AMS, +ACCU, CPS,
CSR AB-CM, RRDA, SPMA, UWILD, TCM, EN-
VIRO, CRC, BWT, RW, GP Service Restriction
Unrestricted Service
Main engines
Model | MAN 6G60ME-C9.5
Number | 1
Type of fuel | HFO or MDO
Propellers
Material | Ni-Al-Bronze
Number | 1
Fixed/controllable pitch | Fixed
Diesel-driven alternators
Number | 3
Type of fuel | HFO or MDO
Boilers
Number | 2
Type | Oil ﬁred
Cargo cranes/cargo gear
Number | 1
Type | Electro-hydraulic single jib
Other cranes
Number | 2
Type | Electro-hydraulic single jib
Tasks | Provision and equipment handling
Mooring equipment
Number | 10
Type | Electro-hydraulic (High pressure)
Special lifesaving equipment
Number of each and capacity | 2
Type | Totally enclosed, gravity type lifeboat
Cargo tanks
Number | 12
Grades of cargo carried | Crude oil
Cargo pumps
Number | 3
Type | Centrifugal, steam turbine driven
Water Ballast Treatment System | Applied
Complement
Ofﬁcers | 14
Crew | 14
Supernumaries/Spare | 2 (Pilot)
Suez/Repair Crew | 6
Bridge control system
Type | Applied
One-man operation | No
Fire detection system
Make | Consilium
Type | Salwico Fire Alarm System CCP
Fire extinguishing systems
Engine room
Make/Type | High expansion foam
Cabins
Make/Type | Fire hydrants
Public spaces
Make/Type | Fire hydrants
Radars
Number | 3 sets
Contract date | October 2015
Delivery date | January 2018
EAGLE BARCELONA | Crude oil tanker
SIGNIFICANT SHIPS OF 2018
Shipbuilder | VT Halter Marine
Vessel’s name | El Coqui
Hull No | 2022
Owner/Operator | Crowley ConRo LLC
Country | United States
Designer | VT Halter Marine / Wärtsilä
Ship Design
Country | United States / Norway
Model test establishment used | MARIN
Flag | United States
IMO number | 9721968
Total number of sister ships still on order | nil
TECHNICAL PARTICULARS
Length oa | 219.5m
Length bp | 208.6m
Breadth moulded | 32.24m
Depth moulded
To main deck | 18m
Width of double skin
Side | 2.55m
Bottom | 1.80m
Draught
Scantling | 10.00m
Design | 9.50m
Gross Tonnage | 37,462gt
Displacement | 42,449t @ 10m
Lightweight | 16,038.28t
Deadweight
Design | 23,404dwt
Scantling | 26,410dwt
Speed, service | 21.0knots @10m draught @ 76% MCR + 15% sea margin
Cargo capacity | 2,400TEU containers
+ 380 vehicles
Bunkers
ULSMGO | 2,004m3
LNG | 2,288m3
Water ballast | 15,641m3
Water ballast in loaded condition | 6,523t
Daily fuel consumption
Main engine only | 77.4t/day LNG +3.05t/day MGO
Auxiliaries | 8.6t/day LNG + 1.4t/day
MGO (average load round trip)
Classiﬁcation society and notations | DNV
 1A1 General Cargo Carrier, CONTAINER, RO/
RO, NAUTICUS (Newbuilding), GAS FUELLED,
DG-P, BIS, TMON, BWM-T, E0, NAUT-OC,
Green Passport% high-tensile steel used in construction | .. 40%
Heel control equipment | Ballast tanks
Roll-stabilisation equipment | Bilge keels only
Main engines
Design | MAN
Model | 8S70ME-C8.2-GI
Manufacturer | Mitsui
Number | 1
Type of fuel | LNG/MGO
Output of each engine | 26,160kW
Propellers
Material | Cu-Ni-Al
Designer/Manufacturer | Wärtsilä
Number | 1
Fixed/Controllable pitch | Fixed
Diameter | 7.4m
Speed | 91rpm
Special adaptations | Wärtsilä EnergoPac
rudder
Diesel-driven alternators
Number | 3
Engine make/type | MAN 9L28/32DF
Type of fuel | LNG/MGO
Output/speed of each set | 1,740kW @720rpm
Alternator make/type | Hyundai HFC7710-10P
Output/speed of each set | 720rpm – 480
VAC, 60 Hz, 3 phase
Mooring equipment
Number | 3x single drum,2x double drum, 2x anchor windlass with single
drum mooring winch attached
Make | Rolls-Royce
Type | Electric
Special lifesaving equipment
Number and capacity | 2 x 30 persons
Make | Norsafe
Type | JYN65 totally enclosed lifeboat
Hatch covers
Design | TTS Marine WT lift off hatch covers
Manufacturer | TTS Marine
Type | Main deck – steel – WT – lift off
Containers
Lengths | 20ft, 40ft, 45ft, 53ft
Heights | 102”, 114”, 114.5”
Cell guides | 8 holds below main
deck forward
Total TEU capacity
On deck | 1,605
In holds | 795
Homogeneously loaded to 14t | 1,992
Reefer plugs | Total of 350 – only 200
powered at any given time
Tiers/rows (maximum)
On deck | 6 / 12
In holds | 6 / 10
Vehicles
Number of vehicle decks | 4x ﬁxed
Total lane length | 1,935m
Total cars | 387
Doors/ramps/lifts/moveable car decks
Number of each | 1
Type | Stern quartering ramp, ﬁxed slewing
Designer | TTS Marine
Ballast control system
Make | Siemens
Type | Custom
Water Ballast Treatment System
Make | Hyde
Capacity | 2 @ 600m3/hr
Complement
Ofﬁcers | 8
Crew | 10
Single/double/other rooms | 19 single
cabins & 4 double cabins
Stern appendages/special rudders | Wärtsilä
EnergoPac rudder
Bow thrusters
Make | Wärtsilä CT-225H
Number | 1
Output (each) | 1,515kW
Bridge control system
Make | Mackay / Furuno
One-man operation | Yes
Fire detection system
Make | Hiller
Type | Smoke and heat
Fire extinguishing systems
Cargo holds | CO2
Make | Hiller
Engine room | CO2/Water mist
Make | Hiller
Vehicle spaces | CO2
Make | Hiller
Cabins | Portable
Public spaces | Portable
Radars
Number | 3
Make | Furuno
Model(s) ..........2 @ X Band FAR-3230 & 1 @
S Band FAR-3230
Integrated bridge system | Yes
Make | Mackay
Waste disposal plant
Sewage plant
Make | EVAC
Model | MBR 24 C
Contract date | 25 November 2013
Launch/ﬂoat-out date | 20 March 2017
Delivery date | 18 July 2018
EL COQUÍ | Con-ro
SIGNIFICANT SHIPS OF 2018
Shipbuilder | Jiangsu New Hantong Ship
Heavy Industry Co., Ltd
Vessel’s name | Flavin
Hull No | HT-OT115-001
Owner/Operator | Cardiff Marine
Country | Greece
Designer | Shanghai Merchant Ship Design
and Research Institute (SDARI)
Country | China
Model test establishment used | HSVA
Flag | Malta
IMO number | 9787912
Total number of sister ships still on order | 1
TECHNICAL PARTICULARS
Length oa | 249.9m
Length bp | 241.6m
Breadth moulded | 44m
Depth moulded
To main deck | 21.5m
Width of double skin
Side | 2.2m
Bottom | 2.3m
Draught
Scantling | 15m
Design | 13.6m
Gross | 64,321gt
Displacement | 134,845t
Lightweight | 19,719t
Deadweight
Design | 100,773dwt
Scantling | 115,125dwt
Block co-efﬁcient | 0.8313 (15m)
Speed, service | 14.5knots
Cargo capacity
Liquid volume | 133,100m3
Bunkers
Heavy oil | 2,750m3
Water ballast | 39,000m3
Daily fuel consumption
Main engine only | 45.66t/day
Auxiliaries | 4.7t/day
Classiﬁcation society and notations | ABS
+A1, (E), Oil Carrier, CSR, AB-CM, CPS,
ESP, SPMA, UWILD, +AMS, +ACCU, BWT,
POT,RW,BWE% high-tensile steel used in construction | 65%
Main engines
Model | 6G50ME-C9.5-TII
Manufacturer | Doosan Engine Co., Ltd.
Number | 1
Type of fuel | HFO/MDO
Output of each engine | 12,400kW
Propellers
Material | Ni-Al-Bronze
Number | 1
Fixed/controllable pitch | Fixed
Diameter | 8.15m
Speed | 83.9rpm
Diesel-driven alternators
Number | 3
Engine make/type | Yanmar
Co.,Ltd. / 6EY22ALW
Type of fuel | HFO/MDO
Output/speed of each set | 1,100kW
Alternator make/type | Taiyo Electric
Co., Ltd.
Output/speed of each set | 1,020kW
Boilers
Number | 2
Type | Vertical with burner and feed
water regulator
Make | Alfa Laval
Output, each boiler | 30,000kg/h
Cargo cranes/cargo gear
Number | 2
Make | Jiangsu Masada Heavy
Industrie Co.,Ltd
Type | Electro-hydraulic, lufﬁng slewing
and single jib type
Performance | 15t SWL @ max. outreach
Other cranes
Number | 1
Make | Jiangsu Masada Heavy
Industrie Co.,Ltd
Type | Electro-hydraulic, lufﬁng slewing and
single jib type
Tasks | Provision handling
Performance | 4t SWL @ max. outreach
Number | 1
Make | Jiangsu Masada Heavy
Industrie Co.,Ltd
Type | Electro-hydraulic, lufﬁng slewing and
single jib type
Tasks | Provision handling
Performance | 2t SWL @ max. outreach
Mooring equipment
Number | 6
Make | Jiangsu Masada Heavy
Industrie Co.,Ltd
Type | Hydraulic
Special lifesaving equipment
Number and capacity | 2x32 persons
Make | Jiangyinshi Beihai LSA Co.,Ltd
Type | Free-fall lifeboat
Cargo tanks
Number | 12
Grades of cargo carried | 3
Product range | Crude oil
Cargo pumps
Number | 3
Type | Steam turbine driven centrifugal pump
Make | Shinko Ind.Ltd
Capacity (each) | 3,000m3/h
Cargo control system
Type | Hydraulic remote control
Ballast control system
Type | Hydraulic remote control
Water Ballast Treatment System
Make | SunRui Marine Environment
Engineering Co.Ltd
Capacity | 2 x 2,000m3/h
Complement
Ofﬁcers | 14
Crew | 14
Supernumaries/Spare | 2
Suez/Repair Crew | 6
Single/double/other rooms | 30/0/1
Bridge control system
Make | Furuno
Fire detection system
Make | Consilium
Type | Salwico Cargo
Fire extinguishing systems
Cargo holds | Deck foam
Make/Type | Tyco
Engine room | High expansion foam
Make/Type | Tyco
Radars
Number | 2
Make | Furuno
Model(s) | FAR-3320&FAR-3330S-SSD
Integrated bridge system
Make | Furuno
Contract date | November 2015
Launch/ﬂoat-out date | September 2017
Delivery date | March 2018
FLAVIN | Crude/product
carrier
SIGNIFICANT SHIPS OF 2018
Shipbuilder | AVIC Dingheng
Vessel’s name | Fure Vinga
Hull No | AD0026
Owner/Operator | Furetank Chartering
Country | Sweden
Designer | FKAB Sweden
Model test establishment used | SSPA
Flag | Sweden
IMO number | 9739800
Total number of sister ships still on order | 2
TECHNICAL PARTICULARS
Length oa | 149.9m
Length bp | 146.64m
Breadth moulded | 22.8m
Depth moulded
To main deck | 12.10m
Draught
Scantling | 9.36m
Gross | 12,770gt
Displacement | 24,484t
Lightweight | 6,485t
Deadweight
Scantling | 17,999dwt
Speed, service | 13knots
Cargo capacity
Liquid volume | 19,246m3 @ 98%
Bunkers | 1,294m3
LNG | 619m3 (4 tanks on deck)
Diesel oil | 153m3
Water ballast | 7,400m3
Daily fuel consumption
Main engine only | 8.8t/day
Classiﬁcation society and notations | Bureau
Veritas
I Hull Mach Oil tanker CPS(WBT) ESP Chemical
tanker ESP -dualfuel GREEN PASSPORT EU,
AVM-APS , AUT-IMS (SS) , SYS-NEQ-1 (SS),
MON-SHAFT , EWCT , BWT , CLEANSHIP,
ICE CLASS IA , ERS-S] , INWATERSURVEY,
VCS , IG (SS) Service Restriction | Unrestricted
navigation
Main engines
Design | Wärtsilä
Model | 9L34DF
Number | 1
Type of fuel | LNG/MDO
Output of each engine | ..4,500kW @ 750rpm
Gearboxes
Make | Wärtsilä with PTI/PTO
Model | SCV105-PDM63
Output speed | 108.7rpm
Propellers
Designer/Manufacturer | Wärtsilä
Number | 1
Fixed/controllable pitch | Controllable
Diameter | 5.0m
Speed | 108rpm
Main-engine driven alternators
Number | Shaft generator
Make/type | Marelli motor
Diesel-driven alternators
Number | 2
Engine make/type | Wärtsilä (1x 4L20 and1x 9L20)
Type of fuel | MDO
Output/speed of each set | 1x 688kW 1x1,600kW
Output/speed of each set | 1x 600kW 1x1,500kW
Boilers
Number | 2
Type | Steam
Make | Aalborg
Cargo tanks
Number | 12
Grades of cargo carried | 12
Coated tanks - make and type of coating | 12
epoxy phenolic
Cargo pumps
Number | 12
Type | Deepwell submersible
Make | Wärtsilä Savnhoj
Capacity | 300m3/h each
Ballast control system
Make | Wärtsilä Svanehøj
Water Ballast Treatment System
Make | Alfa Laval PureBallast
Capacity | 1,000m3/h
Complement | 19 persons
Single/double/other rooms | 19
Stern appendages/special rudders | Propeller
duct
Bow thrusters
Make | Brunvoll
Number | 1
Output (each) | 850kW
Bridge control system
Make | Wärtsilä
Fire extinguishing systems
Cargo holds
Make/Type | Powder and foam
Engine room
Make/Type | CO2 system
Contract date | 27 January 2014
Launch/ﬂoat-out date | 23 September 2017
Delivery date | 4 April 2018
FURE VINGA | Chemical/product tanker
SIGNIFICANT SHIPS OF 2018
Shipbuilder | Hyundai Samho Heavy
Industries Co. Ltd.
Vessel’s name | Gagarin Prospect
Hull No | S919
Owner/Operator | Sovcomﬂot
Country | Russia
Designer | Hyundai Samho Heavy
Industries Co. Ltd.
Country | Republic of Korea
Model test establishment used | Hyundai
Maritime Research Institute
Flag | Liberia
IMO number | 9826720
Total number of sister ships still on order | 5
TECHNICAL PARTICULARS
Length oa | 249.99m
Length bp | 241m
Breadth moulded | 44m
Depth moulded
To upper deck | 21.1m
Width of double skin
Side | 2.35m
Bottom | 2.6m
Draught
Scantling | 15m
Design | 14m
Gross | 64,909gt
Displacement | 126,658t
Lightweight | 23,554t
Deadweight
Design | 103,128dwt
Scantling | 113,170dwt
Block co-efﬁcient | 0.8301
Speed, service | 14.68knots
Cargo capacity
Liquid volume | 129,405m3
Bunkers
Heavy oil | 2,446m3
Diesel oil | 582.8m3
Water ballast | 42,794.5m3
Fuel consumption
Main engine only | 191.94g/kW·hr (MCR)
Gas consumption
Main engine only | 139.7g/kW·hr (MCR)
Classiﬁcation society and notations | DNV GL
1A1, Tanker for oil, BIS, BWM (T), COAT-PSPC
(B, C), CSR, E0, ESP, NAUT (AW), Recyclable,
SPM, TMON, VCS (2), ICE (1B), BMON, CCO,
CLEAN (Design, Tier III), Gas Fuelled, LCS,
COMF (C-2), ECA (SOx-A)
RS KMC (*), Oil Tanker, ESP, CSR, SPM, 1B,
AUT1-ICS, GFS, OMBO, VCS% high-tensile steel used in construction | . 43.76%
Main engines
Design | Hyundai-Wärtsilä
Model | W7X62DF
Manufacturer | Hyundai Heavy Industries Co.,
Ltd, Engine & Machinery Division
Number | 1
Type of fuel | HFO / MDO / Gas
Output of each engine | 13,778kW
Propellers
Material | Ni-Al-Bronze
Designer/Manufacturer | Hyundai Heavy
Industries Co., Ltd, Engine & Machinery
Division
Number | 1
Fixed/controllable pitch | Fixed
Diameter | 8,000mm
Diesel-driven alternators
Number | 3
Engine make/type | Wärtsilä / W8L200F
Type of fuel | HFO / Gas
Output/speed of each set | 1,480kW / 1,200rpm
Alternator make/type | Hyundai Electric &
Energy Systems Co., Ltd / HFJ7 566-06P
Output/speed of each set | 1,675kW / 1,200rpm
Boilers
Number | 2
Type | Steam boiler / PB0501AS18
Make | Kangrim Heavy Industries Co., Ltd
Output, each boiler | 30,000kg/hr x 2
Cargo cranes/cargo gear
Number | 2
Make | Oriental Precision & Engineering
Co., Ltd.
Type | Electro-Hydraulic
Performance | 15t SWL
Mooring equipment
Number | 9
Make | MacGregor Norway AS
Type | Hydraulic
Special lifesaving equipment
Number of each and capacity | 2 / 33
persons
Make | Hyundai Lifeboats Co., Ltd.
Type | Totally enclosed lifeboat
Cargo tanks
Number | 14
Grades of cargo carried | Crude oil
Coated tanks
Make and type of coating | KCC / Pure
epoxy with aluminium pigment
Cargo pumps
Number | 3
Type | HCP-400
Make | Hyundai Heavy Industries Co., Ltd,
Engine & Machinery Division
Capacity | 3,000m3/h each
Cargo control system
Make | Scana Korea Hydraulic Ltd.
Type | Electro-hydraulic remote control
Ballast control system
Make | Scana Korea Hydraulic Ltd.
Type | Hydraulic and remote control
Water Ballast Treatment System
Make | Techcross
Capacity | 1,600m3/h x 2
Complement
Ofﬁcers | 15
Crew | 15
Stern appendages/special rudders | Becker’s
Mewis-Duct / Rudder Bulb
Bridge control system
Make | Hyundai Electric & Energy Systems
Co., Ltd.
Type | Console
One-man operation | Yes
Contract date | 3 February 2017
Launch/ﬂoat-out date | 4 May 2018
Delivery date | 30 July 2018
GAGARIN PROSPECT
Aframax tanker
SIGNIFICANT SHIPS OF 2018
Shipbuilder | Samsung Heavy Industries
Vessel’s name | Golar Nanook
Hull No | 2189
Owner/Operator | Golar LNG Ltd.
Country | United Kingdom
Designer | Samsung Heavy Industries
Country | Republic of Korea
Model test establishment used | SSMB
(Samsung Ship Model Basin)
Flag | Marshall Islands
IMO number | 9785500
TECHNICAL PARTICULARS
Length oa | 305.8m
Length bp | 281m
Breadth moulded | 43.4m
Depth moulded
To upper deck | 26.6m
Draught
Scantling | 12.9m
Gross | 107,049gt
Deadweight
Design | 81,747dwt
Scantling | 92,000dwt
Cargo capacity
Liquid volume | 170,000m3
Bunkers
Heavy oil | 4,000m3
Diesel oil | 1,000m3
Water ballast | 58,000m3
Classiﬁcation society and notations | DNV GL
 1A1 Tanker for liqueﬁed natural
gas BIS BWM(E(s)) COAT-PSPC(B)
COMF(C-3, V-3) CSA(2) E0 Gas fuelled
NAUTICUS(Newbuilding) Recyclable REGAS
TMON
Main engines
Model | 8L50DF
Manufacturer | Wärtsilä
Number | 4
Type of fuel | LNG, HFO or MDO
Gearboxes
Number | 2
Propellers
Material | Ni-Al-Bronze
Number | 2
Fixed/controllable pitch | Fixed
Diesel-driven alternators
Number | 4
Type of fuel | LNG, HFO or MDO
Boilers
Number | 2
Type | Oil-ﬁred
Cargo cranes/cargo gear
Number | 2
Type | Electro-hydraulic single jib
Other cranes
Number | 4
Type | Electro-hydraulic single jib
Tasks | Provision and equipment handling
/ cargo machinery maintenance /
re-gasiﬁcation unit service crane
Mooring equipment
Number | 9
Make | Flutek
Type | Electro-hydraulic (High pressure)
Special lifesaving equipment
Number of each and capacity | 2
Type | Totally enclosed, gravity type lifeboat
Cargo tanks
Number | 4
Product range | LNG
Coated tanks | Membrane tank
Cargo pumps
Number | 8
Type | Centrifugal, submerged
Complement
Ofﬁcers | 23
Crew | 13
Supernumaries/Spare | 2 (Pilot)
Suez/Repair Crew | 10
Bridge control system | Applied
One-man operation | Yes
Fire detection system
Make | Consilium
Type | Salwico Fire Alarm System CCP
Fire extinguishing systems
Engine room
Make/Type | High expansion foam
Cabins
Make/Type | Fire hydrants
Public spaces
Make/Type | Fire hydrants
Radars
Number | 2
Integrated bridge system | Yes
Waste disposal plant
Incinerator | Applied
Sewage plant
Type | Biological
Contract date | July 2015
Delivery date | September 2018
GOLAR NANOOK | FSRU/LNG carrier
SIGNIFICANT SHIPS OF 2018
Shipbuilder | HHIC-Phil Inc.
Vessel’s name | HMM Promise
Hull No | NCP0117
Owner/Operator | Hyundai Merchant Marine
Co.,Ltd
Country | Republic of Korea
Designer | HHIC-Phil Korea / HHIC-Tech
Inc
Country | ..Republic of Korea / Republic of the
Philippines
Model test establishment used | KRISO
Flag | Marshall Islands
IMO number | 9742168
Total number of sister ships still on order | nil
TECHNICAL PARTICULARS
Length oa | 330m
Length bp | 316.4m
Breadth moulded | 48.2m
Depth moulded
To main deck | 27.2m
To upper deck | 27.2m
Width of double skin
Side | 2.37m
Bottom | 2.2m
Draught
Scantling | 16.0m
Design | 13.0m
Gross | 114,000gt
Deadweight
Design | 94,800dwt
Scantling | 134,869dwt
Speed | 22knots
Bunkers
Heavy oil | 7,600m3
Water ballast in loaded condition | 8,050t at14t/TEU loaded in summer draught
Daily fuel consumption
Main engine only | 163.99t/day
Auxiliaries | 19.65t/day (9Cyl.) /17.47t/day (8Cyl.)
Classiﬁcation society and notations | Korean
Register
KRS1 CONTAINER SHIP LS(CL)
SeaTrust(DSA2, FSA3) CLEAN2 IWS ERS CDG
IHM LG LI UMA3 BWT STCM DPS(1)
Heel control equipment | Anti heeling system
Roll-stabilisation equipment | Bilge keel
Main engines
Design | MAN Diesel Turbo
Model | 8G95ME C9.5
Manufacturer | Hyundai Heavy Ind.
Number | 1
Type of fuel | HFO or MGO
Output of each engine | 42,310kW at76.9rpm
Propellers
Material | Ni-Al-Bronze
Designer/Manufacturer | HHIC-Phil
Korea / HHI
Number | 1
Fixed/controllable pitch | Fixed
Diameter | 9,700mm
Speed | 76.9rpm
Diesel-driven alternators
Number | 4
Engine make/type | Hyundai HiMSEN9H32/40 (2) / 8H32/40 (2)
Type of fuel | HFO or MGO
Output/speed of each set | 4,500kW /4,000kW at 720rpm
Alternator make/type | Nishishiba / NTAKL /89/90A1A
Output/speed of each set | 4,320kW720rpm x 2 / 3,840kW 720rpm x 2
Exhaust-gas scrubbing equipment
Manufacturer | Wärtsilä Venturi(V-SOx)
Type | Open loop
On main engines? | .. 34MW(Scrubber unit for
ME-EGC1)
On auxiliary engines? | 15MW (Scrubber
unit for GE&Boiler-EGC2)
Boilers
Number | 2
Type | Vertical smoke tube
Make | Kangrim
Output, each boiler | EGB 2,500kg/h / Aux.
boiler 3,500kg/h
Mooring equipment
Number | 9
Make | Flutek
Type | Electric motor driven
Special lifesaving equipment
Number of each and capacity | 2 x 30
Make | DSB Eng.
Type | Hinged gravity type
Hatch covers
Design | MacGregor
Manufacturer | HHIC-Phil Inc.
Type | Lift-away
Containers
Lengths | 20ft, 40ft, 45ft
Heights | 20ft & 40ft, 45ft
Cell guides | Fixed (150 x 150 x15mm angles)
Total TEU capacity | 11,167
On deck | 6,580
In holds | 4,587
Homogeneously loaded to 14t | ..8,300TEU
Reefer plugs | 1,453FEU
[948FEU on deck + 452FEU in hold + 53FEU
socket only]
Tiers/rows (maximum)
On deck | 10/19
In holds | 10/17
Ballast control system
Make | Emerson
Type | Electro-hydraulic
Water Ballast Treatment System
Make | Erma First
Capacity | 1,000m3/h
Complement
Ofﬁcers | 13
Crew | 15
Stern appendages | Rudder bulb
Bow thrusters
Make | Kawasaki
Number | 1
Output (each) | 3,000kW
Bridge control system
Make | Hyundai Electric
Type | Integrated bridge console
One-man operation | No
Fire detection system
Make | Consilium
Type | Salwico Cargo
Fire extinguishing systems
Cargo holds | CO2
Make/Type | NK / Fixed high pressure
Engine room | CO2
Make/Type | NK / Fixed high pressure
Contract date | 27 March 2014
Launch/ﬂoat-out date | 5 October 2016
Delivery date | 23 June 2018
HMM PROMISE | Container
ship
SIGNIFICANT SHIPS OF 2018
Shipbuilder | Hyundai Heavy Industries
Vessel’s name | Hoegh Gannet
Hull No | 2909
Owner/Operator | Hoegh
Country | Norway
Designer | Hyundai Heavy Industries
Country | Republic of Korea
Flag | Singapore
IMO number | 9822451
Total number of sister ships still on order | nil
TECHNICAL PARTICULARS
Length oa | 294m
Length bp | 282m
Breadth moulded | 46m
Depth moulded
To main deck | 26m
To upper deck | 26m
To other decks | 33m to trunk deck
Width of double skin
Side | 2.657m
Bottom | 3.2m
Draught
Scantling | 12.6m
Design | 11.6m
Gross | 110,532gt
Deadweight
Design | 81,300dwt
Scantling | 92,778dwt
Speed, service | 18knots
Cargo capacity
Liquid volume | 170,000m3
Bunkers
Diesel oil | 5,400m3
Water ballast | 53,000m3
Daily fuel consumption
Main engine only | 112.7t/day
Auxiliaries | included in DFDE
Classiﬁcation society and notations | DNV-GL
 1A1, Tanker for Liqueﬁed Gas, Ship
Type 2G(-163 C, 500kg/m3, 25kPa), FSRU
mode 2G(-163C, 500kg/m3, 70kPa),
NAUTICUS(Newbuilding), REGAS, E0,
CLEAN, OPP-F, BIS, CSA-FLS2, PLUS, COAT-
PSPC(B), Recyclable, GAS FUELLED, TMON,
NAUT-OC
Main engines
Design | Four stroke, single
acting, trunk piston, turbocharged, intercooled,
constant speed, non-reversible, dry sump, dual
fuel burning
Model | Wärtsilä 8L50DF / 6L50DF
Manufacturer | Wärtsilä-Hyundai
Number | 8L50DF x 3 / 6L50DF x 1
Type of fuel | MDO / MGO / LNG
Output of each engine | 8L50DF-7,800kW /6L50DF-5,850kW
Gearboxes | Reduction gearbox
Make | Renk
Model | NDSH-3800
Number | 1
Output speed | 76.8rpm
Propellers
Material | Ni-Al-Bronze
Designer/Manufacturer | Hyundai Heavy
Industries
Number | 1
Fixed/Controllable pitch | Fixed
Diameter | 8,700mm
Speed | 76.8rpm
Diesel-driven alternators
Number | 3 + 1
Engine make/type | Hyundai+Wärtsilä, 3
x 8L50DF + 1 x 6L50DF
Type of fuel | MDO / MGO / LNG
Output/speed of each set | 7,800kW x514rpm (8L50DF)
Output/speed of each set | 5,850kW x514rpm (6L50DF)
Alternator make/type | Hyundai Electric /
synchronous AC generator
Output/speed of each set | 7,530kW x514rpm (8L50DF)
Output/speed of each set | 5,650kW x514rpm (6L50DF)
Boilers
Number | 1
Type | Automatic, forced draft, liquid and gas
fuel burning, marine boiler
Make | MHI
Output, each boiler | 14,000kg/h
Cargo cranes/cargo gear | Hose handling crane
Number | 2
Make | TTS Offshore Solutions
Type | Electro-hydraulic
Performance | 10t SWL (port)/ 15t SWL
(stbd)
Mooring equipment
Number | 2 windlass, 8 mooring winch
Make | MacGregor Norway
Type | Electro-hydraulic
Special lifesaving equipment
Number and capacity | 45 persons
Make | Norsafe
Type | Free-fall lifeboat
Cargo tanks
Number | 4
Cargo pumps
Number | 8 (2 per tank)
Type | Vertical centrifugal, ﬁxed
Make | Shinko
Stainless steel | Applied for ball bearing
Capacity (each) | 1,000m3/h x 170mlc
Cargo control system
Make | Scana
Type | Hydraulic remote control
Make | Kongsberg
Type | Integrated Automation System
Ballast control system
Make | Scana
Type | Hydraulic remote control
Make | Kongsberg
Type | Integrated Automation System
Water Ballast Treatment System
Make | Techcross
Capacity | 2,600m3/h x 2
Complement
Ofﬁcers | 28
Crew | 17
Suez/Repair Crew | .. 1 cabin for 6 Suez crew
Bridge control system
Make | GE
Type | Remote control system for electric
propulsion motor
One-man operation | Yes
Fire detection system
Make | Consilium
Type | Addressable type Salwico ﬁre
detection system
Fire extinguishing systems
Cargo decks
Make/Type | NK / Dry chemical
powder system
Engine room
Make/Type | NK / High pressure
CO2 system
Cabins
Make/Type | NK / Portable ﬁre extinguisher
Public spaces
Make/Type | NK / Portable ﬁre extinguisher
Radars
Number | 2
Make | Furuno
Model(s) ..FAR-3330S for S-band / FAR-3320
for X-band
Waste disposal plant
Incinerator
Make | Hyundai Marine Machinery
Model | MAXI T150SL WS
Sewage plant
Make | IL SEUNG
Model | ISS-43N
Contract date | 30 December 2016
Launch/ﬂoat-out date | 14 February 2018
Delivery date | 06 December 2018
HOEGH GANNET | FSRU/
LNG carrier
SIGNIFICANT SHIPS OF 2018
Shipbuilder | HHIC-Phil INC.
Vessel’s name | Iberian Sea
Hull No | NTP0157
Owner/Operator | Eastern Paciﬁc Shipping
Pte. Ltd
Country | Singapore
Designer | HHIC-Phil Korea / HHIC-Tech
Inc
Country | Republic of Korea / Republic of
the Philippines
Model test establishment used | KRISO
Flag | Liberia
IMO number | 9815604
Total number of sister ships still on order | 3
TECHNICAL PARTICULARS
Length oa | 249.8m
Length bp | 239.0m
Breadth moulded | 44.0m
Depth moulded
To main deck | 21.35m
To upper deck | 21.35m
Width of double skin
Side | 2.4m
Bottom | 2.4m
Draught
Scantling | 15.1m (mld.)
Design | 13.6m (mld.)
Gross | 63,416gt
Deadweight
Design | 99,100dwt
Scantling | 114,218dwt
Speed, service (74.9% MCR output) | 14.5knots
Cargo capacity
Liquid volume | 130,200m3
Bunkers
Heavy oil | 2,880m3
Diesel oil | 650m3
Water ballast | 39,800m3
Daily fuel consumption
Main engine only | 39.0t/day
Auxiliaries | 7.5 t/day (G/E x 2sets),2.7t/day (G/E x 1set)
Classiﬁcation society and notations | ABS
+A1, E,Oil Carrier,+AMS,+ACCU,CSR AB-
CM,CPS, SPMA,ESP,BWE.BWT, ENVIRO, TCM,
VEC-L, IHM, RW, RRDA, CRC, UWILD, ICE
CLASS IC
Roll-stabilisation equipment | Bilge keel
Main engines
Design | MAN Diesel Turbo
Model | 6G 60ME-C9.5
Manufacturer | .. STX Heavy Industries Co., Ltd.
Number | 1
Type of fuel | HFO or MDO
Output of each engine | ..13,500kW at 87rpm
Propellers
Material | Ni-Al-Bronze
Designer/Manufacturer | HHIC-Phil Korea /
HHI
Number | 1
Fixed/Controllable pitch | Fixed
Diameter | 8,000mm
Speed | 87.0rpm/min
Diesel-driven alternators
Number | 3
Engine make/type | STX engine / STX-MAN6L 23/30H
Type of fuel | HFO or MDO
Output/speed of each set | 960kW at 900rpm
Alternator make/type | HHI-EES
Output/speed of each set | 900kW/900rpm
Boilers
Number | 3
Type | Large oil-ﬁred boiler aux. boiler,
Vertical composite smoke/smoke tube boiler
Make | Alfa Laval
Output, each boiler | Aux. boiler25,000kg/h x 16kg/cm2(2sets), Composite
boiler 1,500/800kg/h x 6kg/cm2
Cargo cranes/cargo gear
Number | 1
Make | DMC
Type | Electro-hydraulic driven
Performance | 15t SWL
Mooring equipment
Number | 9
Make | Flutek
Type | Electro-hydraulic driven
Special lifesaving equipment
Number of each and capacity | 2 x 28
persons
Make | DSB Eng.
Type | Hinged gravity
Cargo tanks
Number | 14 (12 cargo tanks, 2 slop tanks)
Grades of cargo carried | SEG.I, II, III
Product range | Crude oil, petroleum
Products in the list of oil (MARPOL 73/78
Annex I), Carbon black feed stock,
production water
Coated tanks | CMP and Epoxy paint
Cargo pumps
Number | 3
Type | Steam turbine driven, vertical,
centrifugal
Make | Shinko
Stainless steel | Impeller shaft & key,
Seal rings, Springs
Capacity (each) | 3,000m3/h x 130 mTh
Cargo control system
Make | KSB Seil
Type | Electro hydraulic
Ballast control system
Make | KSB Seil
Type | Electro hydraulic
Water Ballast Treatment System
Make | Evoqua
Capacity | 3,000m3/h
Complement
Ofﬁcers | 15
Crew | 13
Stern appendages/special rudders | Mewis
duct/Semi-spade rodder with rudder bulb
Bridge control system
Make | Hyundai Electric
Type | Integrated bridge console
One-man operation | No
Fire detection system
Make | Autronica
Type | AutroSafe
Fire extinguishing systems
Engine room | Foam
Make/Type | NK / High expansion foam
Deck | Foam
Make/Type | NK / Low expansion foam
Radars
Number | 2
Make | Furuno
Model(s) | .. FAR-3220W-BB / FAR-3230W-BB
Integrated bridge system | Yes
Make | Furuno
Model | FMD-3200-BB
Waste disposal plant
Waste handled | Partially handled
Incinerator
Make | HMMCO
Model | MAXI NG 100SL WS
Sewage plant
Make | Il Seung
Model | ISB-02V
Contract date | 6 September 2016
Launch/ﬂoat-out date | 21 April 2018
Delivery date | 17 November 2018
IBERIAN SEA | Tanker
SIGNIFICANT SHIPS OF 2018
Shipbuilder | .Guangzhou Wenchong Shipyard
Co.,Ltd (China)
Vessel’s name | Industrial Courage
Hull No | H5593
Owner/operator | CSSC (Hong Kong)
Shipping Co.,Ltd / International Fleet
Chartering, LLC
Country | China / USA
Designer | .Shanghai Merchant Ship Design &
Research Institute (SDARI)
Country | China
Model test establishment used | HSVA and
Shanghai Ship & Shipping Research
Institute (CSSRI)
Flag | Marshall Island
IMO number | 9810329
Total number of sister ships still on order | nil
TECHNICAL PARTICULARS
Length oa | 99.99m
Length bp | 93.8m
Breadth moulded | 20.5m
Depth moulded
To main deck | 12.0m
To upper deck | 12.0m
Draught
Scantling | 8.40m
Design | 7.20m
Gross | 7,498gt
Deadweight
Design | 6,270dwt
Scantling | 8,440dwt
Speed, service (85 %CMCR output, with 15%
SM) | 14.2knots
Bunkers
Heavy oil | 430m3
Water ballast | 4,400m3
Daily fuel consumption
Main engine only | 13.3t/day
Auxiliaries | 2.34t/day
Classiﬁcation society and notations | DNV GL
 100 A5, E1, MULTI-PURPOSE DRY CARGO
SHIP, LC, BC, EQUIPPED FOR CARRIAGE OF
CONTAINERS, G, DG, DBC, STRENGTHENED
Heel control equipment | anti-heeling system500m
Main engines
Design | WinGD
Model | W6X35-B, Tier II
Manufacturer | Yichang Marine Diesel
Engine Plant
Number | 1
Type of fuel | HFO, MDO, MGO
Output of each engine | 3950kW x 158rpm
Propellers
Material | Cu-Ni-Al WP00 060 2
Designer/Manufacturer | Wärtsilä-CME
Zhenjiang Propeller Co.,Ltd.
Number | 1
Fixed/Controllable pitch | Fixed
Diameter | 4.4m
Speed | 158rpm
Diesel-driven alternators
Number | 3
Engine make/type | Daihatsu Diesel
Manufacturing Co., Ltd. / 6DE-18
Type of fuel | HFO, MDO, MGO
Output/speed of each set | .. 680kW x 900rpm
Alternator make/type | Hyundai / HFC7456-8P
Output/speed of each set | .. 630kW x 900rpm
Boilers
Number | 1
Type | Composite boiler
Make | Saacke
Output, each boiler | 1,200kg/h of oil
section, 590kg/h of exhaust gas section
Cargo cranes/cargo gear
Number | 3
Make | NMF
Type | Electric-hydraulic wire lufﬁng type
Performance | .. 150t x 15m (main hoist), 45t x26m (aux. hoist)
Mooring equipment
Number | Fore: 2 windlass-mooring
winches, aft | 2 mooring winches
Make | MacGregor
Type | Electric
Special lifesaving equipment
Number and capacity | 20
Make | Jiangyin Beihai
Type | free-fall
Hatch covers
Design | TTS
Manufacturer | Guangzhou Wenchong
Shipyard
Type | Pontoon
Containers
Lengths | 6.058m
Heights | 2.591m
Total TEU capacity | 431
On deck | 249
In holds | 182
Homogeneously loaded to 14t | 285
Reefer plugs | 50
Tiers/rows (maximum)
On deck | 4/8
In holds | 4/6
Ballast control system
Make | Hoppe
Type | Pneumatic
Water ballast Treatment System
Make | Alfa Laval
Capacity | 500m3/h
Complement
Ofﬁcers | 10
Crew | 6
Suez/Repair Crew | 6
Single/double/other rooms | ..16 single rooms
+1 room for Suez
Stern appendages/special rudders | 1 rudder
Bow thrusters
Make | Wuhan Kawasaki Marine Machinery
Co.,Ltd.
Number | 1
Output (each) | 500kW
Bridge control system
Make | SAM Electronics
Type | PCS2200
Radars
Number | 2
Make | Sperry Marine
Model(s) | CAT1C 343/12/MK/VM2,
CAT1C 342/8/MK/VM2
Contract date | 4 December 2015
Launch/ﬂoat-out date | 14 September 2017
Delivery date | April 2018
INDUSTRIAL COURAGE
Heavy lift vessel
SIGNIFICANT SHIPS OF 2018
Shipbuilder | .Hudong-Zhonghua Shipbuilding
(Group) Co., Ltd., / Guangzhou
Wenchong Shipyard Co., Ltd.
Vessel’s name | Industrial Fame
Hull No | H1685A
Owner/Operator | CSSC (Hong Kong)
Shipping Company Limited / Intermarine
Country | China / USA
Designer | .Shanghai Merchant Ship Design &
Research Institute (SDARI)
Country | China
Model test establishment used | HSVA
Flag | Portugal
IMO number | 9785378
Total number of sister ships still on order | 8
TECHNICAL PARTICULARS
Length oa | 149.99m
Length bp | 142.00m
Breadth moulded | 25.60m
Depth moulded
To main deck | to tween deck 10.65m
To upper deck | 13.50m
Width of double skin
Side | 3.00m/s 2.60m(P&S)
Bottom | 2.00m
Draught
Scantling | 8.30m
Design | 6.80m
Open top status | 6.60m
Gross | 16,729gt
Displacement | 23,477t
Lightweight | 9,394t
Deadweight
Design | 9,096dwt
Scantling | 14,083dwt
Block co-efﬁcient
Design | 0.7274
Scantling | 0.757
Speed, service (15% MCR output) | 15.3knots
Cargo capacity
Grain | 26,667m3
Bunkers
Heavy oil | 740m3
Water ballast | 8,871m3
Daily fuel consumption
Main engine only | 20.65t/day
Auxiliaries | 3.68t/day
Classiﬁcation society and notations | DNV GL
 100 A5, Multi-Purpose Dry Cargo Ship, E3,
BC, G, IW, BWM(D1, D2), DG, DBC, Strength-
ened for Heavy Cargo, Equipped for Carriage
 MC E3 AUT, EP-D% high-tensile steel used in construction | .. 57%
with anti-heeling pump, capacity 800m3/h
Main engines
Design | MAN B&W
Model | 7S40ME-B9.5 TII
Manufacturer | Hudong Heavy
Machinery Co., Ltd
Number | 1
Type of fuel | ULSFO or MGO
Output of each engine | 5,750kW x 111rpm
Propellers
Material | Ni-Al-Bronze
Designer/Manufacturer | Wärtsilä
Number | 1
Fixed/Controllable pitch | Fixed
Diameter | 5.3m
Speed | 111.8rpm
Diesel-driven alternators
Number | 3
Engine make/type | Daihatsu Diesel MFG.
Co., Ltd / 6DE-18
Type of fuel | ULSFO or MGO
Output/speed of each set | . 800kW x 900rpm
Alternator make/type | Taiyo Electric.Co., Ltd/FE
Output/speed of each set | 750kW x900rpm
Boilers
Number | 1
Type | Cylindrical vertical smoke tube type
boiler with rotary cup burne
Make | Saacke
Output, each boiler | Oil-ﬁred section
@ 2,000kg/h, Exhaust gas section; @ 700kg/h
Cargo cranes/cargo gear
Number | 2
Make | MacGregor
Type | Electro-hydraulic wire lufﬁng
Performance | ..Main hoist 450t x 17m / 250t x30m; Whip hoist 60t x 25m.
Mooring equipment
Number | 2 sets comb. anchor-mooring
winch and 2 sets mooring winch
Make | MacGregor
Type | Electric
Special lifesaving equipment
Number and capacity | 2
Make | Fassmer
Type | Gravity lufﬁng arm type davit
Hatch covers
Design | TTS-HUAHAI
Manufacturer | TTS-HUAHAI
Type | folding and lifting type for weather
deck / lifting type for tween deck
Containers
Lengths | 20’/40’
Heights | 8’6”/9’6”
Total TEU capacity | 1,011
On deck | 540
In holds | 471
Homogeneously loaded to 14t | 688
Reefer plugs | 100
Tiers/rows (maximum)
On deck | 4/9
In holds | 4/7
Ballast control system
Make | Pleiger
Type | Electro-hydraulic (solenoid valve
cabinet(s) to be provided)
Water Ballast Treatment System
Make | Headway
Capacity | 600m³/h
Complement
Ofﬁcers | 10
Crew | 16
Suez/Repair Crew | 6
Single/double/other rooms | 26/0/1
Stern appendages/special rudders | ..full spade
rudder with twisted leading edge
Bow thrusters
Make | Kawasaki
Number | 1
Output (each) | 900kW
Bridge control system
Make | SAM Electronics
Type | PCS2200
One-man operation? .................................No
Fire detection system
Make | Consilium
Type | Salwico Cargo
Fire extinguishing systems
Cargo holds | CO2/Water mist
Make/Type | NK Co., Ltd / Ilin and Co., Ltd
Engine room | CO2 / Fixed water
mist
Make/Type | NK Co., Ltd/ Minimax Gmbh
Delivery date | January, 2018
INDUSTRIAL FAME | Heavy
lift vessel
SIGNIFICANT SHIPS OF 2018
Shipbuilder | Hyundai Mipo Dockyard Co., Ltd.
Vessel’s name | Kairos
Hull No | 8250
Owner/Operator | B.Schulte / Blue LNG
Country | Germany
Designer | Hyundai Mipo Dockyard Co., Ltd.
Country | Korea
Model test establishment used | KRISO
Flag | Cyprus
IMO number | 9819882
Total number of sister ships still on order | nil
TECHNICAL PARTICULARS
Length oa | 117.10m
Length bp | 113.50m
Breadth moulded | 20.0m
Depth moulded
To main deck | 10.30m
To upper deck | 10.30m
Width of double skin
Side | 2.1m
Bottom | 1.4m
Draught
Scantling | 5.30m
Design | 5.20m
Gross | 8,070gt
Displacement | 9,026t
Deadweight
Design | 4,360dwt
Scantling | 4,572dwt
Speed, service (72.4% (SPP) MCR
output) | 12.5knots
Cargo capacity
Liquid volume | 7,724.3m3
Bunkers
Gas | 216.3m3
Water ballast | 1,015.6m3
Daily fuel consumption
Main engine only | 15.3t/day (Gas mode) with0.5t/day (pilot MGO)
Auxiliaries | 17.4t/day (MGO mode)
Classiﬁcation society and notations | LR
100A1, Liqueﬁed Gas Carrier, Ship Type 2G,
Methane(LNG) in Independent Tanks Type C,
Max. Vapour Pressure 3.75bar g, Min. Cargo
Temp. -165°C, Ship Right(SDA, CM), *IWS, LI,
Ice Class 1A FS, +LMC, UMS, NAV1, DP(AA)
with the descriptive notes ShipRight(IHM, SERS)
Main engines
Design | Four stroke, single acting, trunk
piston, constant speed, non-reversible
Model | 9L20DF
Manufacturer | Wärtsilä
Number | 3
Type of fuel | MGO & GAS
Output of each engine | 1,665kW x1,200rpm
Azimuth thrusters
Design | Rotatable through 360°,
Hydraulically steerable, Z drive construction
Designer/Manufacturer | Rolls-Royce
Number | 2
Input power/speed | 1,900kW x 1,200rpm
Ducted/Open | Ducted
Fixed/Controllable pitch | Fixed
Propeller speed | 227rpm (non-reversible,
inboard rotation)
Propeller diameter | 2,600mm
Boilers
Number | 1
Type | Hot water heater
Make | Alfa Laval
Output, each boiler | 600kW
Cargo cranes/cargo gear
Number | 2
Make | TTS
Type | Electro-hydraulic
Performance | 3.3t SWL / Outreach:
Max. 30m
Other cranes
Number | 1
Make | Oriental
Type | Electro-hydraulic
Tasks | E/R heavy spare parts handling
Performance | 1.5t SWL / Outreach:
Max. 20m
Mooring equipment
Number | 4
Make | MacGregor
Type | Electric
Special lifesaving equipment
Number and capacity | 2 / 21 persons
Make | Oriental-Jianyan
Type | Gravity
Cargo tanks
Number | 2
Grades of cargo carried | LNG
Product range | LNG
Coated tanks – make and type of coating
No coating inside
Stainless steel – structure/piping | ..9% nickel
steel/SUS316L
Cargo pumps
Number | 2 Main + 2 Aux. + 2 Fuel
Type | Submerged
Make | Ebara
Capacity (each) | 600m3/h(Main) +
Cargo control system
Make | Babcock
Type | CNG compressing
Complement
Ofﬁcers | 8
Crew | 10
Suez/Repair Crew | 4
Single/double/other rooms | 16 / 2 / 1
Bow thrusters
Make | Kawasaki
Number | 2
Output (each) | 320kW
Bridge control system
Make | MT
Type | Thruster Control and DP2
One-man operation | Yes
Fire detection system
Make | Consilium
Type | Salwico Cargo
Fire extinguishing systems
Cargo holds
Make/Type | Fain/Dry powder system
Engine room
Make/Type | Fain/CO2
Cabins
Make/Type | . NK/Portable ﬁre extinguisher
Public spaces
Make/Type | . NK/Portable ﬁre extinguisher
Radars
Number | 3EA
Make | JRC
Model(s) | JMR-9230-S, JMR-9225-6X
Waste disposal plant
Waste compactor
Make | HODU
Model | B3
Sewage plant
Make | Il-Seung
Model | ISB-02
Contract date | 30 November 2016
Launch/ﬂoat-out date | 18 May 2018
Delivery date | 16 October 2018
KAIROS | LNG bunker
supply vessel
SIGNIFICANT SHIPS OF 2018
Shipbuilder | Hyundai Heavy Industries
Vessel’s name | Marshal Vasilevskiy
Hull No | 2854
Owner/Operator | Gazprom Flot
Country | Russian Federation
Designer | Hyundai Heavy Industries
Country | Republic of Korea
Model test establishment used | Hyundai
Maritime Research Institute (HMRI)
Flag | Panama
IMO number | 9778313
Total number of sister ships still on order | nil
TECHNICAL PARTICULARS
Length oa | 294.7m
Length bp | 287.2m
Breadth moulded | 46.4m
Depth moulded
To main deck | 26.4m
To upper deck | 26.4m
To other decks | 35m to trunk deck
Width of double skin
Side | 2.217m
Bottom | 3.2m
Draught
Scantling | 12.5m
Design | 11.5m
Gross | 118,423gt
Deadweight
Design | 81,600dwt
Scantling | 93,292dwt
Speed, service | 19.5knots
Cargo capacity
Liquid volume | 174,000m3
Bunkers
Heavy oil | 4,800m3
Diesel oil | 1,000m3
Water ballast | 63,000m3
Daily fuel consumption
Main engine only | 125t/day
Auxiliaries | included in main engine
Classiﬁcation society and notations
Russian Maritime Register of Shipping | KM(),
Arc 4#, AUT1-ICS, OMBO, EPP, ANTI-ICE,
CCO, LI, ECO-S, BWM(E-S), WINTERIZA-
TION(-30), GFS, Gas carrier type 2G (methane)
Lloyd’s Register of Shipping | 100A1, Liqueﬁed
Gas Tanker, Ship Type 2G, Methane(LNG) in
membrane tanks, Maximum Vapour Pressure
in LNGC mode 0.25 bar g, Maximum Vapour
Pressure in FSRU mode 0.7 bar g, Minimym
Temperature Minus 163°C, ShipRight(SDA, FDA
plus(40, WW), CM, ACS(B)), *IWS, LI, +LMC,
UMS, NAV1, Lloyd’s RGP(Regasiﬁcation Plant)
with descriptive notes “ShipRight(BWMP(T),
IHM, SERS, SCM)”
Main engines
Design | Four stroke, single acting,
trunk piston, turbocharged, intercooled,
constant speed, non-reversible, dry sump, tri
fuel burning
Model | Wärtsilä 12V50DF / 6L50DF
Manufacturer | Wärtsilä-Hyundai
Number | 12V50DF x 2 / 6L50DF x 2
Type of fuel | .. HFO / MDO / MGO / LS Hybrid
fuel / LNG
Output of each engine | 12V50DF 11,700kW /6L50DF 5,850kW
Gearboxes | Reduction gearbox
Make | Renk
Model | RSH-2100
Number | 2
Output speed | 68.5rpm
Propellers
Material | Ni-Al-Bronze
Designer/Manufacturer | Hyundai Heavy
Industries
Number | 2
Fixed/Controllable pitch | Fixed
Diameter | 8.2m
Speed | 68.5rpm
Diesel-driven alternators
Number | 2 + 2
Engine make/type | Hyundai – Wärtsilä,2 x 12V50DF + 2 x 6L50DF
Type of fuel | .. HFO / MDO / MGO / LS Hybrid
fuel / LNG
Output/speed of each set | 11,700kW x514rpm (12V50DF)
Output/speed of each set | 5,850kW x514rpm (6L50DF)
Alternator make/type | Hyundai Electric /
Synchronous AC generator
Output/speed of each set | 11,290kW x514rpm (12V50DF)
Output/speed of each set | 5,650kW x514rpm
(6L50DF)
Boilers
Number | .2 for aux. boiler / 2 for regas boiler
Type | Automatic, forced draft, liquid and gas
fuel burning, water tube
Make | Saacke / MHI
Output, each boiler | 25,000kg /h,90,000kg/h
Cargo cranes/cargo gear | .Hose handling crane
Number | 2
Make | DMC Co., Ltd
Type | Electro-hydraulic
Performance | 10t SWL (port & stbd)
Mooring equipment
Number | 2 windlass, 8 mooring winch
Make | Rolls-Royce
Type | Electro-hydraulic type
Special lifesaving equipment
Number and capacity | 41 persons
Make | Norsafe
Type | Free-fall
Cargo tanks
Number | 4
Cargo pumps
Number | 8 (2 per tank)
Type | Vertical centrifugal, ﬁxed
Make | Shinko
Stainless steel | Applied for ball bearing
Capacity (each) | 1,800m3/h x 160mlc
Cargo control system
Make | KSB Seil
Type | Hydraulic remote control
Make | Kongsberg
Type | Integrated Automation System
Ballast control system
Make | KSB Seil
Type | Hydraulic remote control
Make | Kongsberg
Type | Integrated Automation System
Water Ballast Treatment System
Make | Techcross
Capacity | 3,000m3/h x 2
Complement
Ofﬁcers | 24
Crew | 17
Bridge control system
Make | General Electric Company
Type | Remote control system
One-man operation | Yes
Order date | 15 May 2015
Launch date | 7 January 2017
Delivery date | 31 October 2018
MARSHAL VASILEVSKIY
FSRU/LNG carrier
SIGNIFICANT SHIPS OF 2018
Shipbuilder | . Kawasaki Heavy Industries, Ltd.
Sakaide Shipyard
Vessel’s name | Marvel Eagle
Hull No | N1728
Owner/Operator | Mitsui O.S.K. Lines, Ltd.
Country | Japan
Designer | Kawasaki Heavy Industries, Ltd.
Country | Japan
Flag | Panama
IMO number | 9759240
Total number of sister ships still on order | 3
TECHNICAL PARTICULARS
Length oa | 299.90m
Length bp | 286m
Breadth moulded | 48.90m
Depth moulded
To main deck | 27m
To upper deck | 27m
To other decks | 23.25m
Width of double skin
Side | 1.95m
Bottom | 1.60m
Draught
Scantling | 11.80m
Design | 11.05m
Gross | 128,917gt
Deadweight
Design | 74,722dwt
Scantling | 83,571dwt
Speed, service (90% MCR output) | 19.5knots
with 21%SM
Liquid volume | ..Refrigerated cargo: 156,059m3
(100% full at -163°C, excluding dome)
Bunkers
Heavy oil | 4,080m3
Diesel oil | 1,090m3
Water ballast | 62,200m3
Tankers - percentage segregated ballast | 100%
Fuel consumption | 114t/day
Classiﬁcation society and notations | ClassNK
(LGC 2G, PS-DA&FA/35/North Atlantic, ECM/F,
descriptive notes | Design Maximum Pressure0.025 MPa / Minimum Temperature -163°C
Main engines
Model | Induction motor
Manufacturer | GE Power Conversion
Number | 2
Output of each engine | 11,980kW x512rpm at MCR
Gearboxes
Make | Kawasaki Heavy Industries, Ltd.
Model | Double helical single reduction
Number | 2
Output speed | 57rpm at MCR
Propellers
Material | Ni-Al-Bronze
Designer/Manufacturer | Nakashima
Propeller Co., Ltd.
Number | 2
Fixed/Controllable pitch | Fixed
Speed | 57rpm at MCR
Diesel-driven alternators
Number | 4
Engine make/type | Wärtsilä / 2 x 9L50DF,2 x 8L50DF
Type of fuel | Fuel gas, HFO, MGO
Output/speed of each set | 8,400kW /514rpm (9L50DF), 7,500kW / 514rpm (8L50DF)
Alternator make/type | GE Power
Conversion
Boilers
Number | 2
Type | Oil ﬁred, cylindrical
Make | Alfa Laval
Output, each boiler | 5,000kg/h x 0.6MPa
Cargo cranes/cargo gear
Number | 2
Make | Kyoritsu Kikai Co., Ltd.
Type | Electro-hydraulic
Performance | 5t
Other cranes
Number | 2 x Engine parts and provisions
crane / 1 x Sub provisions crane
Make | Kyoritsu Kikai Co., Ltd.
Type | Electro-hydraulic / Fixed air motor
Performance | 5t / 2t
Mooring equipment
Number | 2 x mooring winch / windlass,8 x mooring winch
Make | Kawasaki Heavy Industries, Ltd.
Type | Electro-hydraulic
Special lifesaving equipment
Number and capacity | 2 x 44 persons
Make | Norsafe Japan, Ltd.
Type | Totally enclosed type, ﬁbreglass
reinforced plastic boats, each driven by a sea
water-cooled diesel engine
Cargo tanks
Number | 4 x Spherical Moss Tank
Grades of cargo carried | LNG
Cargo pumps
Number | 8
Type | Electric motor driven, centrifugal
submerged type
Make | Shinko Ind., Ltd.
Capacity (each) | 1,500m3/h x 160m
Cargo control system
Make | Azbil Corporation
Type | Integrated into IAS
Ballast control system
Make | Azbil Corporation
Type | Integrated into IAS
Water Ballast Treatment System
Make | NK
Capacity | 6,000m3/h
Complement
Ofﬁcers | 10
Crew | 19
Supernumaries/Spare | 15
Bridge control system
One-man operation | Yes
Fire detection system
Make | Autronica
Type | Addressable type
Fire extinguishing systems
Cargo holds
Make/Type | Alfa Laval / Inert gas ﬁlling
system
Engine room
Make/Type | Kashiwa Co., Ltd. / High
expansion foam
Cabins
Make/Type | Shinko Ind., Ltd (ﬁre pump
only) Fire and wash deck system / Sanyo
Trading Co., Ltd. / Portable ﬁre extinguishers /
Sanyo Trading Co., Ltd. / Fire hose
Radars
Number | 3
Make | Furuno
Model(s) | 1 x S-band, 2 x X-band
Integrated bridge system | Yes
Make | Furuno
Waste disposal plant
Incinerator
Make | Sunﬂame Co., Ltd.
Model | OSV-900SAI
Sewage plant
Make | Sasakura Engineering
Co., Ltd
Model | SD-6R
Contract date | 26 September 2014
Launch/ﬂoat-out date | 3 October 2016
Delivery date | 19 October 2018
MARVEL EAGLE | LNG
carrier
SIGNIFICANT SHIPS OF 2018
Shipbuilder | Samsung Heavy Industries
Co., Ltd.
Vessel’s name | Marvel Falcon
Hull No | SN2148
Owner/Operator | NYK / Mitsui & Co., Ltd
Country | Japan
Designer | Samsung Heavy Industries Co., Ltd
Country | Republic of Korea
Model test establishment used | SSMB
(Samsung Ship Model Basin)
Flag | Singapore
IMO number | 9760768
Total number of sister ships still on order | 1
TECHNICAL PARTICULARS
Length oa | 293m
Length bp | 285m
Breadth moulded | 45.8m
Depth moulded
To main deck | 26.2m
To upper deck | 26.2m
Draught
Scantling | 12.5m
Gross | 114,000gt
Deadweight
Scantling | 89,431dwt
Speed, service | 19.5knots
Cargo capacity
Liquid volume | 174,000m3
Bunkers
Heavy oil | 5,000m3
Diesel oil | 1,500m3
Water ballast | 60,000m3
Classiﬁcation society and notations | ABS
Main engines
Design | WinGD
Model | 6X62DF
Number | 2
Type of fuel | LNG, HFO or MDO
Propellers
Material | Ni-Al-Bronze
Number | 2
Fixed/controllable pitch | Fixed
Diesel-driven alternators
Number | 4
Type of fuel | LNG, HFO or MDO
Boilers
Number | 2
Type | Oil ﬁred
Cargo cranes/cargo gear
Number | 1
Type | Electro-hydraulic single jib
Other cranes
Number | 2
Type | Electro-hydraulic single jib
Tasks | For provision and engine room
equipment / cargo machinery maintenance
Mooring equipment
Number | 9
Type | Electro-hydraulic (High pressure)
Special lifesaving equipment
Number of each and capacity | 2
Type | Totally enclosed, gravity type lifeboat
Cargo tanks
Number | 4
Product range | LNG
Coated tanks – make and type of coating
Membrane Tank
Stainless steel – structure/piping | Applied
Cargo pumps
Number | 8
Type | Centrifugal, submerged
Water Ballast Treatment System | Applied
Complement
Ofﬁcers | 19
Crew | 19
Suez/Repair Crew | 10
Bridge control system | Applied
One-man operation | Yes
Fire detection system
Make | Consilium
Type | Salwico Fire Alarm System CCP
Fire extinguishing systems
Engine room
Type | High expansion form
Cabins
Type | Fire hydrants
Public spaces
Type | Fire hydrants
Radars
Number | 2
Integrated bridge system | Yes
Waste disposal plant
Incinerator | Applied
Sewage plant
Type | Biological
Contract date | September 2014
Delivery date | April 2018
MARVEL FALCON | LNG carrier
SIGNIFICANT SHIPS OF 2018
Shipbuilder | Samsung Heavy Industries
Co., Ltd.
Vessel’s name | Morviken
Hull No | SN2199
Owner/Operator | Viken Crude AS
Country | Norway
Designer | Samsung Heavy Industries
Co., Ltd.
Country | Republic of Korea
Model test establishment used | Samsung Ship
Model Basin
Flag | NIS
IMO number | 9817494
TECHNICAL PARTICULARS
Length oa | 274.3m
Length bp | 267.0m
Breadth moulded | 49m
Depth moulded
To upper deck | 23.3m
Draught
Scantling | 17.2m
Gross | 81,000gt
Deadweight
Scantling | 157,610dwt
Speed, service | 14.5knots
Cargo capacity
Liquid volume | 170,000m3
Bunkers
Heavy oil | 3,000m3
Diesel oil | 300m3
Water ballast | 49,000m3
Tankers - percentage segregated ballast | 100%
Classiﬁcation society and notations | Bureau
Veritas
I Hull Mach Oil tanker CSR CPS(WBT) ESP
CPS(COT), VeriSTAR-HULL CM, AUT-UMS (SS),
AUT-PORT (SS), SYS-NEQ-1 (SS), MON-SHAFT,
GREEN PASSPORT, BWT, CLEANSHIP, ERS-S,
SEEMP, INWATERSURVEY, SPM, VCS, CARGO-
CONTROL, MANOVR, LI-HG-S3 Unrestricted
navigation
Main engines
Model | MAN 6G70ME-C9.5
Manufacturer | MAN Energy Solutions
Number | 1
Type of fuel | HFO or MDO
Propellers
Material | Ni-Al-Bronze
Number | 1
Fixed/controllable pitch | Fixed
Diesel-driven alternators
Number | 3
Type of fuel | HFO or MDO
Boilers
Number | 2
Type | Oil ﬁred
Cargo cranes/cargo gear
Number | 2
Type | Electro-hydraulic single jib
Other cranes
Number | 2
Type | Electro-hydraulic single jib
Tasks | Provision and equipment handling
crane
Mooring equipment
Number | 9
Type | ..electro-hydraulic type (High pressure)
Special lifesaving equipment
Number of each and capacity | 2
Type | Totally enclosed, gravity type lifeboat
Cargo tanks
Number | 12
Grades of cargo carried | Crude oil
Cargo pumps
Number | 3
Type | Centrifugal, steam turbine driven
Water Ballast Treatment System | Applied
Complement
Ofﬁcers | 14
Crew | 12
Suez/Repair Crew | 6
Bridge control system
Type | Applied
One-man operation | Yes
Fire detection system
Make | Consilium
Type | Salwico Fire Alarm System CCP
Fire extinguishing systems
Engine room
Type | High expansion form
Cabins
Type | Fire hydrants
Public spaces
Type | Fire hydrants
Radars
Number | 3
Integrated bridge system | Yes
Waste disposal plant
Incinerator
Model | Applied
Sewage plant
Type | Biological
Contract date | October 2016
Delivery date | April 2018
MORVIKEN | Crude oil tanker
SIGNIFICANT SHIPS OF 2018
Shipbuilder | Jiangsu Hantong Ship Heavy
Industry Co.Ltd.
Vessel’s name | Nautical Deborah
Hull No | HT-OT74-007
Owner/Operator | Reederei NSB
Country | Germany
Designer | .Shanghai Merchant Ship Design &
Research Institute (SDARI)
Country | China
Flag | Liberia
IMO number | 9794836
Total number of sister ships still on order | 1
TECHNICAL PARTICULARS
Length oa | 227.98m
Length bp | 224.00m
Breadth moulded | 38.00m
Depth moulded
To main deck | 19.80m
To upper deck | 19.80m
Width of double skin
Side | 2.1m
Bottom | 2.1m
Draught
Scantling | 13.20m
Design | 12.20m
Gross | 46,372gt
Displacement | 91,341.9t
Deadweight
Design | 67,293.3dwt
Scantling | 75,342.8dwt
Block co-efﬁcient | .. 0.7914 at scantling draught
Speed, service (73.6%MCR output) | ..14.0knots
Bunkers
Heavy oil | 1,890m3
Diesel oil | 880m3
Water ballast | 31,600m3
Fuel consumption
Main engine only | 26.25 t/day
Classiﬁcation society and notations | LR
100A1 Double Hull Oil Tanker, CSR, ESP, LI,
IWS, Shipright(ACS(B), CM), SPM, ECO (BWT,
T), SCM), ETA, COW" + LMC, UMS, IGS% high-tensile steel used in construction | .. 80%
Main engines
Design | MAN
Model | 6S60ME-C8.5
Manufacturer | DOOSAN
Number | 1
Type of fuel | HFO and MGO
Output of each engine | SMCR 1,0850kW
x 91.1rpm
Propellers
Designer/Manufacturer | MMG
Number | 1
Fixed/Controllable pitch | Fixed
Diameter | 7,200mm
Diesel-driven alternators
Number | 3
Engine make/type | CMP-MAN 6L23/30H
Type of fuel | HFO and MGO
Output/speed of each set | 960kW/900rpm
Alternator make/type | HFJ6 506-84E
Output/speed of each set | ..850kW /900rpm
Exhaust-gas scrubbing equipment
Manufacturer | Langh Tech
Type | Open loop
On main engines | Yes
On auxiliary engines | Yes
Boilers
Number | 2
Type | CMB-VS-2.0+1.04/6, FBM-VM-25/6
Make | Saacke
Output, each boiler | 2.0+1.04t/h, 25t/h
Cargo cranes/cargo gear
Number | 1
Make | Jiangsu Masada
Type | Hydraulic slewing crane
Capacity | 15tx25m
Other cranes
Number | 1
Make | Jiangyin Safety Sea Marine
Equipment Co., Ltd
Type | Electric monorail type
Tasks | Provision / engine parts crane
Capacity | 4t
Mooring equipment
Number | 2 windlass & 4 mooring winch
Make | MacGregor
Type | Hydraulic
Special lifesaving equipment
Number and capacity | 26 persons
Make | Jiangsu Jiaoyan Marine Equipment
Co., Ltd
Type | Free-fall lifeboat
Cargo tanks
Number | 14
Grades of cargo carried | Crude oil and
product oil
Product range | listed in MARPOL 73/78
Annex I appendix I except asphalt solutions
Coated tanks | Modiﬁed epoxy
Cargo pumps
Number | 14
Type | Hydraulic
Make | Framo
Stainless steel | 316L
Capacity (each) | 12x 750m3/h, 2x 300m3/h
Cargo control system
Make | Framo
Type | Hydraulic
Ballast control system
Make | Framo
Type | Hydraulic
Water Ballast Treatment System
Make | Panasia
Capacity | 2,000m3/h
Complement
Ofﬁcers | 12
Crew | 14
Suez/Repair Crew | 6
Bridge control system
Make | Furuno
Fire detection system
Make | Consilium
Type | Salwico cargo
Fire extinguishing systems
Engine room | CO2
Make/Type | NK
Radars
Number | 2
Make | Furuno
Model(s) | SN36AF PM-51/ XN24AF PM-31
Waste disposal plant
Incinerator
Make | Hansun
Model | HSINC-50A
Waste compactor
Make | Delitek As
Model | DT-200MCP
Sewage plant
Make | Hansun
Model | ST -30U
Contract date | 26 January 2015
Launch/ﬂoat-out date | 6 March 2018
Delivery date | 28 July 2018
NAUTICAL DEBORAH
Product tanker
SIGNIFICANT SHIPS OF 2018
Shipbuilder | Hyundai Mipo Dockyard Co., Ltd.
Vessel’s name | New Golden Bridge VII
Hull No | 8249
Owner/Operator | Weidong Ferries
Country | Korea & China
Designer | Hyundai Mipo Dockyard Co., Ltd.
Country | Korea
Model test establishment used | KRISO
Flag | Panama
IMO number | 9813254
Total number of sister ships still on order | nil
TECHNICAL PARTICULARS
Length oa | 196.13m
Length bp | 178.00m
Breadth moulded | 27.00m
Depth moulded
To main deck | 9.40m
To upper deck | 14.85m
Width of double skin
Side | 5.10m
Bottom | 2.00m
Draught
Scantling | 6.60 m
Design | 6.60 m
Gross | 30,322gt
Displacement | 18,480t
Deadweight
Design | 7,241dwt
Scantling | 7,241dwt
Speed, service (85%MCR output) | 23.50knots
Bunkers
Heavy oil | 720m3
Diesel oil | 280m3
Water ballast | 3,200m3
Daily fuel consumption
Main engine only | 86.7t/day
Classiﬁcation society and notations | Korean
Register, +KRS1-Passenger Ship Container/
+KRM1-CMA, BWT% high-tensile steel used in construction | 26
Heel control equipment | Anti-heeling pump
Roll-stabilisation equipment | Fin stabiliser
Main engines
Design | HiMSEN
Model | 12H46/60VP(Tier II)
Manufacturer | HHI Engine & Machinery
Division
Number | 2
Type of fuel | HFO
Output of each engine | 12,000kW
Gearboxes
Make | Renk
Model | RSH-1060
Number | 2
Output speed | 170.4rpm
Propellers
Material | Ni-Al-Bronze
Designer/Manufacturer | Wärtsilä
Number | 2
Fixed/controllable pitch | Controllable
Diameter | 4.6m
Speed | 170.4rpm
Main-engine driven alternators
Number | 2
Make/type | HHI / HFC7 568-04P
Output/speed of each set | 1,800rpm
for both
Diesel-driven alternators
Number | 4
Engine make/type | Yanmar
Type of fuel | MDO
Output/speed of each set | 1,300kW
Alternator make/type | HHI
Output/speed of each set | 1,200kW
Exhaust-gas scrubbing equipment
Manufacturer | Wärtsilä
Type | Open loop SOx scrubber
On main engines | To be applied
On auxiliary engines | To be applied
Boilers
Number | 3
Type | 1x Aux. boiler, 2x Exh.gas boiler
Make | Kangrim
Output, each boiler | .. Aux. boiler: 4,000kg/h,
Exh. gas boiler | 2,000kg/h
Mooring equipment
Number | 7
Make | Flutek
Type | Hydraulic
Special lifesaving equipment
Number of each and capacity | 4x
lifeboats, each 60 persons
Make | DSB Engineering
Type | Gravity lufﬁng
MES Vertical / sloping chutes | 2 x vertical
Containers
Total TEU capacity | 325
On deck | 325
Reefer plugs | 100
Tiers/rows (maximum)
On deck | 1
Vehicles
Number of vehicle decks | 3
Total lane length | 2,307
Total cars | 508 private cars, 137 trailers
Doors/ramps/lifts/moveable car decks
Number of each | .1 stern ramp, 1 side ramp,1 moveable ramp, 1 tiltable ramp
Type | Moveable ramp,
Designer | MacGregor
Water Ballast Treatment System
Make | Techcross
Capacity | 600m3/h
Complement
Ofﬁcers | 16
Crew | 56
Passengers
Total | 724
Number of cabins | 122
Stern appendages/special rudders | 2 full
spade rudder
Bow thrusters
Make | KTE
Number | 1
Output (each) | 1,400kW
Stern thrusters
Make | KTE
Number | 1
Output (each) | 1,070kW
Fire detection system
Make | Consilium Marine
Type | SG37260
Fire extinguishing systems
Vehicle spaces | Water spray /High
pressure CO2
Make/Type | Iljin and Co. Ltd/ NK
Engine room | Water mist
Make/Type | Tyco
Cabins | Auto sprinkler
Make/Type | Iljin and Co. Ltd
Public spaces | Auto sprinkler
Make/Type | Iljin and Co Ltd
Radars
Number | 2
Make | Furuno
Model(s) | FAR-2837S (S band radar),
FAR-2837 (X band radar)
Contract date | 22 July 2016
Launch/ﬂoat-out date | 27 April 2018
Delivery date | 10 September 2018
NEW GOLDEN BRIDGE VII
Ro-pax
SIGNIFICANT SHIPS OF 2018
Shipbuilder | .Huanghai Shipbuilding Co., Ltd.
Vessel’s name | New Shidao Pearl
Hull No | K29
Owner/Operator | Shidao International Ferry
Co., Ltd.
Country | China
Designer | .Shanghai Merchant Ship Design &
Research Institute (SDARI)
Country | China
Model test establishment used | MARIN
Flag | Korea
IMO number | 9812767
Total number of sister ships still on order | 1
TECHNICAL PARTICULARS
Length oa | 169.90m
Length bp | 157.16m
Breadth moulded | 26.20m
Depth moulded
To main deck | 8.60m
To upper deck | 14.20m
To other decks | 27.90m
Width of double skin
Side | 3.95m
Bottom | 2.80m
Draught
Scantling | 6.00m
Design | 6.35m
Gross | 19,988gt
Displacement | 16,728t
Lightweight | 9,136t
Deadweight
Design | 6,344dwt
Scantling | 7,592dwt
Block co-efﬁcient | 0.606
Speed, service (90%MCR output) | 20.3knots
Bunkers
Heavy oil | 819m3
Diesel oil | 230m3
Water ballast | 2,137m3
Daily fuel consumption
Main engine only | 55t/day
Classiﬁcation society and notations | Korean
Register
+ KRS 1 PASSENGER SHIP, CONTAINER
RORO, PSPC, ENV(IBWM, IAFS), ICE CLASS IE
+ KRM 1 CMA STCM
Heel control equipment | Anti-heeling pumps
Roll-stabilisation equipment | Fin-stabilizer
Main engines
Design | Wärtsilä
Model | 12V32E
Manufacturer | Wärtsilä
Number | 2
Type of fuel | HFO and MDO
Output of each engine | 6,960kW
Gearboxes
Make | Wärtsilä
Model | SV112-P60
Number | 2
Output speed | 124.1rpm
Propellers
Material | Ni-Al-Bronze
Designer/Manufacturer | Wärtsilä
Number | 2
Fixed/controllable pitch | Controllable
Diameter | 4.8m
Speed | 124rpm
Main-engine driven alternators
Number | 2
Make/type | Nanchang Kangfu Sci-tech Co.,
Ltd / SB-HW4-1600-6P
Output/speed of each set | 1,600kW
Diesel-driven alternators
Number | 3
Engine make/type | Yanmar / 6EY18ALW
Type of fuel | HFO and MDO
Output/speed of each set | 800kW
Alternator make/type | ..Taiyo Electric Co., Ltd.
Output/speed of each set | 750kW
Boilers
Number | 1
Type | Aalborg OS-TCi
Make | Alfa Laval
Output, each boiler | 3,000kg/h
Mooring equipment
Number | 7
Make | Wuhan Marine Machinery Plant
Co.,Ltd.
Type | Electro-hydraulic
Special lifesaving equipment
Number of each and capacity | .2 / 600 persons
Make | Jiangsu Haning Marine Equipment
Co.,Ltd
Type | HN-MES-VP-600
MES Vertical / sloping chutes | Vertical
Containers
Total TEU capacity | 200
On deck | 200
Tiers/rows (maximum)
On deck | 4/6
Vehicles
Number of vehicle decks | 3 ﬁxed
Total lane length | 1,686m
Doors/ramps/lifts/moveable car decks
door, 1 stern ramp, 1 movable ramp/ cover,1 ﬁxed ramp cover
Type | Electro-hydraulic
Designer | Navim
Ballast control system
Make | Sealantern Electronics Co.,Ltd.
Type | Hydraulic oil system
Water Ballast Treatment System
Make | Wuxi Brightsky Electronic Co.Ltd.
Capacity | 300m3/h
Complement
Ofﬁcers | 9
Crew | 71
Single/double/other rooms | 16 x single / 14 x
double / 9 x 4P
Passengers
Total | 1,200
Number of cabins | 227
Bow thrusters
Make | Kawasaki-KWJ
Number | 1
Output (each) | 1,300kW
Bridge control system
Make | Furuno
Fire detection system
Make | Apollo
Type | Addressable
Fire extinguishing systems
Engine room | CO2
Make/Type | Shanghai Xiao Xiang,
high pressure
Vehicle spaces | Water spray
Make/Type | Shanghai Xiao Xiang,
low pressure
Cabins | Sprinkler
Make/Type | Shanghai Xiao Xiang,
low pressure
Public spaces | Sprinkler
Make/Type | Shanghai Xiao Xiang,
low pressure
Radars
Number | 3
Make | Furuno
Model(s) .................... SN36AFx1 XN24AFx2
Waste disposal plant
Sewage plant
Make | Jiangsu Nanji Machinery Co., Ltd.
Model | WCMBR-300(U)
Contract date | 10 December 2015
Launch/ﬂoat-out date | 2 July 2017
Delivery date | 10 February 2018
NEW SHIDAO PEARL
Ro-pax
SIGNIFICANT SHIPS OF 2018
Shipbuilder | OJSC Shipyard Krasnoye
Sormovo
Vessel’s name | Pola Makaria
Hull No | 06001
Owner/Operator | Pola Group
Country | Russian Federation
Designer | Marine Engineering Bureau
Country | Ukraine
Flag | Russian Federation
IMO number | 9849423
Total number of sister ships still on order | 9
TECHNICAL PARTICULARS
Length oa | 140.88m
Length bp | 137.08m
Breadth moulded | 16.90m
Depth moulded
To main deck | 6.00m
Width of double skin
Side | 2.33m
Bottom | 0.98m
Draught
Scantling | 4.53 (at sea)
Design | 3.60 (in river)
Gross | 6,266gt
Displacement | 10,395t
Lightweight | 2,716t
Deadweight
Design | 5,272dwt (in river at draught
of 3.60m)
Scantling | 7,679dwt (at sea)
Block co-efﬁcient | 0.940 (draught 4.53m)
Speed, service | 10knots
Cargo capacity
Bale | 11,292m3
Grain | 11,292m3
Bunkers
Heavy oil | 365.3m3
Diesel oil | 48.6m3
Water ballast | 4,712m3
Daily fuel consumption (tonnes/day)
Main engine only | 8t/day
Auxiliaries | 0.5t/day
Classiﬁcation society and notations | Russian
Maritime Register of Shipping (RS) KM () Ice2
DG (bulk, pack)% high-tensile steel used in construction | 80%
(hull – 100%)
Main engines
Design | Diesel engine
Model | 6L20
Manufacturer | Wärtsilä
Number | 2
Type of fuel | HFO
Output of each engine | 1,200kW
Gearboxes
Output speed | 1,000rpm (direct ME to
rudder-propeller)
Propeller(s)
Designer/Manufacturer | Schottel SRP340FP
Number | 2
Fixed/controllable pitch | Fixed
Diameter | 1,900mm
Speed | 307rpm
Diesel-driven alternators
Number | 2
Engine make/type | Volvo Penta / D13
Type of fuel | MDO
Output/speed of each set | 332kW / 1,500rpm
Output/speed of each set | 332kW / 1,500rpm
Boilers
Number | 1
Type | Steam boiler
Make | Aalborg CHB-750
Output, each boiler | 0.75t/h
Other cranes
Number | 1
Make | Sormec
Type | Gantry crane
Tasks | Cargo holds hatch covers
Mooring equipment
Number | 2 anchor-mooring bow winches,1 aft anchor-mooring winch
Make | Adria Winch
Type | Electro-hydraulic
Special lifesaving equipment
Number of each and capacity | .1 x 14 persons
Make | Davit International
Type | Free-fall lifeboat
Hatch covers
Design | Marine Engineering Bureau
Manufacturer | OJSC Shipyard
Type | ..Pontoon type moving by gantry crane
Containers
Lengths | 20’/40’
Heights | 9.5’
Total TEU capacity | 248
On deck | 56
In holds | 192
Homogeneously loaded to 14t | 248
Tiers (maximum)
On deck | 1
In holds | 3
Ballast control system
Make | Valcom
Type | TSS/Control
Water Ballast Treatment System
Make | Alfa Laval, PureBallast 3.1
Capacity | intake 125 – 500m³/h, discharge60 – 500m³/h
Complement
Ofﬁcers | 6
Crew | 5
Supernumaries/Spare | 3
Single/double/other rooms | . 11/reserve berth3/pilot
Stern appendages/special rudders | 2
full-revolving rudder propellers with ﬁxed-pitch
propellers in nozzles SRP-340FP Schottel
Bow thrusters
Make | Schottel STT 0170 FP
Number | 1
Output (each) | 230kW
Fire detection system
Make | MRS Electronics
Type | PS-220-5A
Fire extinguishing systems
Cargo holds | CO2
Make/Type | Wilhelmsen
Engine room | CO2
Make/Type | Wilhelmsen
Cabins | Water
Public spaces | Water
Radars
Number | 2
Make | JRC
Model(s) | JMA-5300MKII
Integrated bridge system | Yes
Make | Valcom
Model | TSS/Bridge alarm
Waste disposal plant
Sewage plant
Make | JOWA
Contract date | 05 September 2017
Launch/ﬂoat-out date | 20 April 2018
Delivery date | 24 May 2018
POLA MAKARIA | Multi-
purpose dry cargo vessel
SIGNIFICANT SHIPS OF 2018
Shipbuilder | Yangzijiang Shipbuilding
Group / COSCO Shipping Heavy Industry
(Guangdong)
Vessel’s name | Sabre Trader
Hull No | N2316
Owner/Operator | Lomar Shipping
Country | United Kingdom
Designer | Shanghai Merchant Ship Design &
Research Institute (SDARI)
Country | China
Model test establishment used | HSVA/SSSRI
Flag | Malta
IMO number | 9817884
Total number of sister ships still on order | 7
TECHNICAL PARTICULARS
Length oa | 172m
Length bp | 164m
Breadth moulded | 28.4m
Depth moulded
To main deck | 14.2m
Draught
Scantling | 9.50m
Design | 8.50m
Gross | 19,035gt
Deadweight
Design | 19,394.4dwt
Scantling | 23,439.1dwt
Speed, service (90 %MCR output) | 18.5knots
Bunkers
Heavy oil | 1,375m3
Diesel oil | 215m3
Water ballast | 8,460m3
Daily fuel consumption
Main engine only | 38.7t/day
Classiﬁcation society and notations | LR
 100A1 Container Ship, ShipRight
(SDA,CM,ACS(B)), LI, *IWS, ECO (BWT,
IHM,EEDI), +LMC, UMS, NAV1, with descriptive
notes | ShipRight (BWMP(F+D,T),SCM,SERS)
Main engines
Model | WinGD 6RT-Flex58T-E
Manufacturer | HHM
Number | 1
Type of fuel | HFO or MGO
Output of each engine | 11,150kW
Propellers
Material | Ni-Al-Bronze
Designer/Manufacturer | Changzhou
Zhonghai Marine Propeller Co., Ltd.
Number | 1
Fixed/Controllable pitch | Fixed
Diameter | 6.60m
Speed | 95.6rpm
Diesel-driven alternators
Number | 4
Engine make/type | Yanmar / 6EY22ALW
Type of fuel | HFO or MGO
Output/speed of each set | 1,370kW x900rpm
Alternator make/type | Taiyo / FE553D-8
Output/speed of each set | 1,290kW x450V x 60Hz
Boilers
Number | 1
Type | Aalborg OC-TCi
Make | Alfa Aalborg
Output, each boiler
Steam output, oil ﬁred section | 1,800kg/h;
Steam output, exhaust gas section | 1,300+360+360kg/h;
Working pressure | 7.0bar
Other cranes
Number | 1
Make | Jiangsu Masada Heavy Industries
Co.,Ltd
Type | Electric motor driven monorail type
Tasks | Provision and engine parts handing
crane
Performance | 4t SWL
Mooring equipment
Number | 4
Make | Jiangsu Masada Heavy Industries
Co.,Ltd
Type | Electric motor
Special lifesaving equipment
Number of each and capacity | 1x 26
persons
Make | Norsafe
Type | GES-21 MKI - Free-fall lifeboat
Hatch covers
Design | MacGregor
Type | Pontoon
Containers
Total TEU capacity | 1,774
On deck | 1,106
In holds | 668
Reefer plugs | 492FEU
Tiers/rows (maximum)
On deck | 8/11
In holds | 5/10
Hold refrigeration system | Air-cooled
Ballast control system
Make | Hoppe
Type | Electro-hydraulic
Water Ballast Treatment System
Make | Panasia
Capacity | 350m3/h
Complement
Ofﬁcers | 13
Crew | 13
Suez/Repair Crew | 6
Stern appendages/special rudders | Full
spade type rudder with twisted leading edge
and optimised rudder bulb
Bow thrusters
Make | Nakashima
Number | 1
Output (each) | 1,200kW
Bridge control system
Make | JRC
One-man operation | Yes
Fire detection system
Make | Tyco
Type | T2000
Fire extinguishing systems
Cargo holds | CO2
Make/Type | NK
Engine room | LPWMS/CO2
Make/Type | Firetec/NK
Radars
Number | 3
Make | JRC
Model(s) | X BAND:NKE-1125-9
NKE-1125-6 / S BAND | NKE-1130
Waste disposal plant
Incinerator
Make | Luzhou TeamTec
Model | OG200CS
Sewage plant
Make | Il Seung
Model | ISB-04
Launch/ﬂoat-out date | 24 May 2018
Delivery date | September 2018
SABRE TRADER | Container
vessel
SIGNIFICANT SHIPS OF 2018
Shipbuilder | Incat Tasmania Pty Ltd
Vessel’s name | Saint John Paul II
Hull No | 089
Owner/Operator | Virtu Wavepiercer Limited
Country | Malta
Designer | Revolution Design
Country | Tasmania
Model test establishment used | QinetiQ,
under consultation of Seaspeed Marine
Consulting
Flag | Valletta
IMO number | 9817274
Total number of sister ships still on order | nil
TECHNICAL PARTICULARS
Length oa | 110.6m
Length bp | 100.6m
Breadth moulded | 28.2m
Draught
Design | 4.435m
Gross | 9,044t
Displacement | 2,490t
Lightweight | 1,474t
Deadweight
Design | 1,000dwt
Speed, service (85% MCR output) | 37.5knots
Bunkers
Diesel oil | 266,008 Litres + 296,000 Litres
in Long Range Tanks.
 1A HSLC Ferry (B) E0 R1% aluminium used in hull/superstructure | 100%
Heel control equipment | 2 x active Trim tabs
Roll-stabilisation equipment | 2 x active T-foils
Main engines
Model | MTU 20V 8000 Series M71L
Manufacturer | MTU Germany
Number | 4
Type of fuel | MDO
Output of each engine | 9,100kW
Gearboxes
Make | ZF
Model | ZF 60000 NR2H
Number | 4
Propulsion
Type | Waterjets
Designer/Manufacturer | Wärtsilä Lips LJX1500SR Waterjets
Number | 4
Fixed/controllable pitch | Fixed
Diesel-driven alternators
Number | 4
Engine make/type | MTU 8V2000 M51A
Type of fuel | MDO
Alternator make/type | Leroy Somer LSAM47.2M7 C
Mooring equipment
Number | 4
Make | Capstans
Type | Hydraulic
Special lifesaving equipment
Number of each and capacity | 4x MES &11 x 100-person liferaft
Make | Life Systems Australia
Type | 4 x MES complete with escape
slide and 100-person canopied, self-righting
liferafts & 7 x 100-person canopied, self-right-
ing liferafts
MES Vertical / sloping chutes | Sloping
slide
Vehicles
Number of vehicle decks | Fixed
main deck
Total lane length | 490 truck lane meters
Total cars | 167
Total freight units (specify size) | 20 x16m trucks
Doors/ramps/lifts/moveable car decks
Number of each | 2 ramps. located stern and
port side
Type | Single leaf vehicle ramps
Designer | Revolution Design
Complement
Ofﬁcers | 5
Crew | 6
Passengers
Total | 900
Stern appendages/special rudders | Yaw
stabiliser ﬁn
Bridge control system
Type | Ship’s Information and Control System
Fire detection system
Make | Consilium
Type | Salwico
Fire extinguishing systems
First Level | ..Handheld portable extinguishers
Second Level | Fire hydrant system
Third Level | Sprinkler system for
passenger & vehicle decks & carbon dioxide
ﬁre suppression coving engine rooms, along
with water cooling of the bulkhead seals
Radars
Number | 2
Make | Furuno
Model(s) | Furuno X Band, FAR3210BB,12kW Furuno S Band, FAR3230S-SSD-BB,
S-250W
Waste disposal plant
Sewage plant
Make | Hamann
Model | HL Cont Plus 10
Contract date | 5 October 2016
Launch/ﬂoat-out date | 22 December 2018
Delivery date | 4 January 2019
SAINT JOHN PAUL II | High-speed ferry
SIGNIFICANT SHIPS OF 2018
Shipbuilder | Hyundai Heavy Industries
Vessel’s name | Sao Diana
Hull No | 2947
Owner/Operator | Polaris Shipping
Country | Republic of Korea
Designer | Hyundai Heavy Industries
Country | Republic of Korea
Flag | Marshall Islands
IMO number | 9822255
Total number of sister ships still on order | 1
TECHNICAL PARTICULARS
Length oa | 333m
Length bp | 323.10m
Breadth moulded | 60m
Depth moulded
To main deck | 29.8m
Draught
Scantling | 22.7m
Design | 22.7m
Deadweight
Design | 326,107dwt
Speed, service | 14.5knots
Cargo capacity
Bale | 180,000m3
Bunkers
Heavy oil | 7,000m3
Diesel oil | 600m3
Water ballast | 188,000m3
Classiﬁcation society and notations | Korean
Register
+KRS1-Ore Carrier ‘ESP’, Sea Trust(DSA1,
FSA1, HCM), IWS, ERS, GRAB[40], IHM,
CLEAN1, BLU, LNG READY I(SR, ME-c, AE-c,
B-c), LG, LI, +KRM1-UMA, STCM, BWT.
Main engines
Model | Hyundai-MAN B&W 7G80ME-C9.5
Manufacturer | MAN Energy Solution
Number | 1
Type of fuel | HFO or MGO
Output of each engine | 23,390kW x 65.1rpm
Propellers
Material | Ni-Al-Bronze
Designer/Manufacturer | Hyundai
Number | 1
Fixed/controllable pitch | Fixed
Diameter | 10.4m
Diesel-driven alternators
Number | 3
Engine make/type | Hyundai, HiMSEN7H21C
Type of fuel | HFO or MGO
Output/speed of each set | 1,500kW x900rpm
Alternator make/type | Hyundai
Output/speed of each set | 1,410kW x 900rpm
Boilers
Number | 1
Type | Automatic
Make | KangRim
Output, each boiler | 6,000kg/h
Other cranes
Number | 2
Make | Dongnam Marine Crane
Type | Electro-hydraulic
Tasks | Provision crane
Performance | 10t SWL (port) /4t SWL (stbd)
Mooring equipment
Number | 2 windlass, 8 mooring winch
Make | MIRAE Industries
Type | Electro-hydraulic
Special lifesaving equipment
Number of each and capacity | 1x 25 persons
Make | Norsafe
Type | Free-fall
Hatch covers
Manufacturer | MacGregor
Type | Side rolling type,
operated by hydraulic motor with rack and
pinion mechanism
Ballast control system
Make | Hanla IMS
Type | Hydraulic
Complement
Ofﬁcers | 11
Crew | 14
Suez/Repair Crew | .. 1 cabin for 6 Suez crew
Bridge control system
Make | Kongsberg
One-man operation | Yes
Fire detection system
Make | B-I industrial
Type | Addressable
Fire extinguishing systems
Engine room | H.P. CO2
Make/Type | NK
Radars
Number | 2
Make | JRC
Model(s) | JMR-9282-S for S-band /
JMR-9225-6X for X-band
Integrated bridge system | Yes
Make | JRC
Model | JAN-9201
Contract date | 29 December 2016
Launch/ﬂoat-out date | 28 April 2018
Delivery date | 2 August 2018
SAO DIANA | Ore carrier
SIGNIFICANT SHIPS OF 2018
Shipbuilder | Cammell Laird
Vessel’s name | .. RRS Sir David Attenborough
Hull No | 1390
Owner/Operator | UKRI – United Kingdom
Research and Innovation / BAS – British
Antarctic Survey
Country | United Kingdom
Designer | Rolls Royce Marine AS
Country | Norway
Model test establishment used | HSVA
Flag | Falkland Islands
IMO number | 9798222
Total number of sister ships still on order | nil
TECHNICAL PARTICULARS
Length oa | 128.90m
Length bp | 121.75m
Breadth moulded | 24.00m
Depth moulded
To main deck | Deck 3 – 11.00m
To upper deck | Deck 6 – 20.50m
To other decks | Deck 12 – 37.35m
Width of double skin
Side | 2.4m
Bottom | 1.2m
Draught
Scantling | 7.50m
Design | 7.00m
Gross | 15,984gt
Displacement | 16,582t
Lightweight | 10,420t
Deadweight
Design | 6,162dwt
thrusters11knots (Survey) / 2 generators running / no
thrusters
Ice Breaking / 4 generators running / no thrusters
DP Condition 1/2 / 4 generators running / all
thrusters
Cargo capacity
Bale | 2,180m3
Liquid volume | Avtur Heli Fuel - 660m3
(Bulk Tanks) / 2,000 x 208 litre (Drums)
Refrigerated cargo | 125m3 (Science
Freezers / Refrigerated Spaces)
Bunkers
Diesel oil | 2,290m3
Water ballast | 3,346m3
Daily fuel consumption (tonnes/day)
Auxiliaries | 37t/day (2 x 6 cylinder
DG’s running @ 98% MCR)
Classiﬁcation society and notations | LR
100A1 Polar Research Vessel, LMC, CAC1,
LFPL, LI, UMS, DP(AA), IBS, NAV1, PSMR*,
ECO (BWT, GW, OW, P, NOx3, SOx, IHM, R),
der PC4, Winterisation D(-35) H(-35), IWS% high-tensile steel used in construction | 100%
main mast only
Heel control equipment
Hoppe Marine | 2 x Anti-toll tanks,
with anti-heeling blowers and ice heeling
system ﬁtted
Main drive motors
Design | Alconza
Models | QD 1250 L2-20FW
Manufacturer | Alconza
Number | 2 (2x2 Asynchronous motors
per unit)
Motor power output (each) | 2,750kW
@ 140rpm
Diesel-driven Generators
Number | 4
Engine make/type | RRM Bergen / 2 x
B33-45 L9A / 2 x B33-45 L6A
Type of fuel | MDO
Engine Output | B33-45 L9A – 5,400kW
@ MCR / B33-45 L6A – 3,600kW @ MCR
Alternator make/type | Marelli / 2 x MJRM800 LD 10 / 2 x MJRM 8710 LD 10
Output/speed of each set | B33-45 L9A –
RRS SIR DAVID ATTENBOROUGH
Research vessel
SIGNIFICANT SHIPS OF 201871
@ 720rpm
Energy Storage System
Number | 2
Battery make | Saft
Cell type | Rechargeable Lithium-Ion
Battery qty per ESU | ..14 x Seanergy battery
modules each containing 28 cells
Battery voltage | .Nominal 878V / Max 1,010V
Battery current | Max continuous - 150A co
Battery cooling | Fresh water with glycol
Transformer qty | 2 (1 transformer per ESU)
Transformer capacity | 550/690V, 1,250kVA
System capacity | 2 x (1,500/2,500kW,500kWh, 690V, 60 Hz)
Propellers
Material | Hub – Ni-Al-Bronze / Blades –
stainless steel
Designer/Manufacturer | RRM / Kamewa
Number | 2 x 5 blades
Fixed/controllable pitch | Controllable
Diameter | 4,500mm
Speed | 140rpm @ 100% MCR
Special adaptations | Promas Propeller
Assembly
Harbour generator
Number | 1
Engine make/type | Cummins / KTA38-DM1
Alternator model | PM734B2
Type of fuel | MDO
Cooling | Heat exchanger
Starting | Air
Generator Output | 1,062kVA, 850kW
@ 1,800rpm
Emergency generator
Number | 1
Engine make/type | Cummins / KTA38-DM1
Alternator model | HCM634K1
Type of fuel | MDO
Cooling | Radiator
Starting | Electrical + hydraulic
Generator Output | 1,062kVA, 850kW
@ 1,800rpm
Exhaust-gas SCR system
Designer | Rolls-Royce Marine
Supplier | Yarra Industries
Fitted to all engine exhausts? | Yes
Fitted to incinerator? | Yes
Fitted to hot water heaters? | Yes
Hot water heaters
Number | 2
Type | Oil ﬁred
Make | Ulmatec Pyro
Output, each hot water heater | 2,000kW
@ 6bar
Cargo crane
Number | 1
Make | Heila
Type | Knuckle boom offshore crane
(HR 2050-35-2BJ)
Performance | Main winch capacity 50t
Provisions store crane
Number | 1
Make | Heila
Type | HR 200-16-2BJ
Tasks | Scientiﬁc support
Performance | Max lift 5,000kg / Max reach16.54m
Deck service crane 1
Number | 1
Make | Heila
Type | HLRM 170-4SL Telescopic knuckle
boom crane
Tasks | Aft deck port general service
Performance | Max lift 5,000kg / Max reach16.54m
Deck service crane 2
Number | 1
Make | Heila
Type | HR300 Knuckle boom
Performance | Max lift 8,000kg / Max reach21.00m
Science cranes
Number | 2
Make | Heila
Type | HLRM 170-4SL Telescopic knuckle
boom crane
Tasks | Scientiﬁc support
Performance | Max lift 5,000kg / Max reach16.54m
Stern A-Frame
Number | 1
Make | RRM Odim
SWL | Static 300kN / Lufﬁng 150kN
Side A-Frame
Number | 1
Make | RRM Odim
SWL | Static 300kN / Lufﬁng 150kN
Moonpool curser system
Number | 1
Make | RRM
SWL | 50kN
Science hangar overhead crane
Number | 1
Make | Seaonics
SWL | 8t
Mooring equipment
Forward
Number | 2 x combined mooring winch /
anchor windlass
Make | RRM Rauma Winches
Type | Electric
Aft
Number | 2 x mooring winch
Make | RRM Rauma Winches
Type | Hydraulic
Special lifesaving equipment
Number of each and capacity | 2 lifeboats
(90 persons each)
Make | Norsafe
Type | Totally enclosed lifeboat /
Davit launched
Auxiliary Vessels
Hatch covers
Design | SP Hatches
Manufacturer | SP Hatches
Type
Deck 3 | 2 x Weathertight folding, ﬂush
ﬁtting hatches
Deck 2 | 2 x Non-Weathertight folding,
ﬂush ﬁtting hatches
Moonpool | 1 x bottom door watertight / 1 x
upper door – non-watertight
Deck 3/6 | 4 x weathertight hinged hatch
covers
Cargo (Avtur) tanks
Number | 2
Grades of cargo carried | Bulk Avtur –
Commercial aviation kerosene
Coated tanks | Interline 704 Epoxy
Stainless steel – structure/piping | Piping
Containers | Cargo 20t / Science 10t
Total TEU capacity | 57
On deck | Cargo 30 x 20t
In holds | Cargo 17 x 20t
Other Areas | 10 x 10t
Cargo (Avtur) pumps
Number | 2
Type | Variable speed scroll pumps
Make | Behrens 2SP 110-075 L2 TS
Capacity (each) | 50.4m3/h @ 10bar
Loading control system
Supplier | RRM
Type | Autoload - part of the Integrated
Automation System
Ballast control system
Supplier | RRM
Type | Part of the Integrated Automation
System
Ballast Water Treatment System
Make | Alfa Laval - PureBallast
Capacity | (Ballast) 50 – 170m3/h
– (Deballast) 17 - 170m3/h
Complement
Total | 90
Ofﬁcers | 11
Crew | 17
Scientists / Persons in Transit | 60
Additional | 2
Single/double/other rooms | 65 cabins
Stern appendages/special rudders | ..2 x CM-P,
Promas, Twisted leading edge (PC4)
Bow thrusters
Make | Tees White Gill
Number | 2
Output/speed of each set | 1,576kW /0 – 1,197rpm
Drive motor Make/type | Marelli / B5J 500 LC6
Stern thrusters
Make | Tees White Gill
Number | 2
Output/speed of each set | 1,576kW /0 – 1,197rpm
Drive motor Make/type | ..Marelli / B5J 500 LC6
Bridge control system
Make | Rolls-Royce Marine
Type | Uniﬁed Bridge
One-man operation | Yes -
BNWAS ﬁtted
Fire & Gas detection system
Make | Consilium / Salwico
Type | Analog addressable
Fire extinguishing systems
All Areas
Make/Type | .Yard – SW Fire Main with Hoses
Cargo holds
Make/Type | Marioff – HiFog (Water Mist)
Machinery spaces
Make/Type | Marioff – HiFog (Water Mist)
Cabins
Make/Type | Marioff – HiFog (Water Mist)
Public spaces
Make/Type | Marioff – HiFog (Water Mist)
Galley
Make/Type | CO2
Heli Handling
Make/Type | ..Matre – Foam DIFFS / DAHR
Radars
Number | 3
Make | 2 x Furuno (Navigation Radars),1 x Rutter (Ice Radar)
Model(s) | Furuno - 1 x ARPA X-band 8ft / 1 x
ARPA S-band 12ft
Rutter – 1 x XN-20AF | 2040 80.3”
Integrated bridge system | Yes
Make | Rolls-Royce Marine
Model | Uniﬁed Bridge
Waste disposal plant
Waste handled | Food / dry solid waste,
Incinerator
Make | Atlas
Model | Atlas 600
Waste compactor
Make | Uson Marine
Model | UMCC
Waste shredder
Make | Uson Marine
Model | UMS-2530
Glass Crusher
Make | Uson Marine
Model | U-80
Food Macerator
Make | Uson Marine
Model | OWMS
Grease Separator
Make | Uson Marine
Model | UGS M1-M6
Sewage plant
Make | Wärtsilä
Model | STC06-13 (x2)
Contract date | November 2015
Launch/ﬂoat-out date | July 2018
Delivery date | 2019
RRS SIR DAVID ATTENBOROUGH
SIGNIFICANT SHIPS OF 2018
Shipbuilder | Japan Marine United
Corporation
Vessel’s name | Sunflower Satsuma
Hull No | 5138
Owner/Operator | Ferry Sunflower Ltd.
Country | Japan
Designer | Japan Marine United Corporation
Country | Japan
Flag | Japan
IMO number | 9797010
Total number of sister ships still on order | nil
TECHNICAL PARTICULARS
Length oa | 192m
Breadth moulded | 27m
Depth moulded
To main deck | 15m
Draught
Scantling | 6.80m
Gross | 13,659 (Japanese)
Deadweight
Scantling | 5,780dwt
Speed, service | 23.0knots
Heel control equipment | Auto heeling system
Roll-stabilisation equipment | Fin stabiliser
Main engines
Design | SEMT-Pielstick
Model | 12PC2.6B
Manufacturer | ..JFE Engineering Corporation
Number | 2
Type of fuel | HFO or MDO
Output of each engine | 8,800kW
Propellers
Material | Ni-Al-Bronze
Designer/Manufacturer | .Japan Marine United
Corporation / Nakashima Propeller Co., Ltd
Number | 1 x contra-rotating propeller
Fixed/controllable pitch | Fixed
Propulsive motors
Number | 2
Make/type | Nishishiba Electric Co., Ltd.
Main-engine driven alternators (for side thrusters)
Number | 2
Make/type | Nishishiba Electric Co., Ltd.
Diesel-driven alternators
Number | 4
Engine make/type | Daihatsu Diesel
MFG.Co.,Ltd
Type of fuel | HFO or MDO
Alternator make/type | Nishishiba Electric
Co., Ltd.
Mooring equipment
Number | 2 x Windlass & mooring winch,4 x mooring winch
Make | Manabe Zoki Co., Ltd.
Type | Electro-hydraulic driven
Vehicles
Total cars | Trucks 121, Private cars 134
Doors/ramps/lifts/moveable car decks
Number of each | 1 x fore side ramp,1 x stern side ramp, 2 x removable ramp, 3 x
ﬁxed ramp
Complement
Ofﬁcers | 9
Crew | 18
Supernumaries/Spare | 14
Passengers
Total | 709
Number of cabins | 184
Bow thrusters
Make | Kawasaki Heavy Industries, Ltd.
Number | 2
Stern thrusters
Make | Kawasaki Heavy Industries, Ltd.
Number | 2
Fire detection system
Make | Consilium Nittan Marine Ltd.
Fire extinguishing systems
Engine room
Make/Type | Kashiwa Co., Ltd. / High
expansion foam
Vehicle spaces (trucks)
Make/Type | Kashiwa Co., Ltd. / High
expansion foam
Vehicle spaces (private cars)
Make/Type | Nohmi Bosai Ltd. / Fixed
water-based
Cabins
Type | Sea water and portable
Public spaces
Type | Sprinkler sea water
and portable
Radars
Number | 2
Make | Furuno Electric Co., Ltd
Delivery date | 27 April 2018
SUNFLOWER SATSUMA | Ro-pax
SIGNIFICANT SHIPS OF 2018
Shipbuilder | Tianjin Xingang Shipbuilding
Heavy Industry Co., Ltd.
Vessel’s name | Titus
Hull No | NB005-1
Owner/Operator | Wallenius Wilhelmsen
Ocean
Country | Norway
Designer | Deltamarin Ltd
Country | Finland
Model test establishment used | SSPA
Gothenburg, Sweden
Flag | Malta
IMO number | 9700512
Total number of sister ships still on order | 3
TECHNICAL PARTICULARS
Length oa | 199.9m
Length bp | 196.2m
Breadth moulded | 36.5m
Depth moulded
To main deck | 14.3m
To upper deck | 37.7m
Draught
Scantling | 11.0m
Design | 9.2m
Gross | 73,358gt
Lightweight | 22,500t
Deadweight
Design | 13,500dwt
Scantling | 23,900dwt
Block co-efﬁcient | 0,53 at 9,2m
Speed, service (100% MCR output) | 20.0knots
Bunkers
Heavy oil | 3,300m3
Diesel oil | 1,400m3
Water ballast | 8,600m3
Classiﬁcation society and notations | LR
100A1, Vehicle Carrier, Movable Decks,
Decks no | 1, 3, 5 and 8 strengthened for the
carriage of Roll on/Roll off cargoes, ShipRight
(SDA, FDA, CM, ACS (B)), LI, *IWS, ECO (BWT,
IHM), LMC, UMS, NAV1, IBS
Heel control equipment | Heeling tanks, Alfa
Laval Framo pumps
Main engines
Design | MAN B&W
Model | 8S60ME-C8.2
Manufacturer | Yichang Marine Diesel
Engine Co.,Ltd.
Number | 1
Type of fuel | HFO or MDO
Output of each engine | 14,100kW
Propellers
Material | Ni-Al-Bronze
Designer/Manufacturer | Rolls-Royce
Kamewa / Dalian Marine Propeller
Number | 1
Fixed/controllable pitch | Fixed
Diameter | 7,300m
Special adaptations | Promas hub cap
Main-engine driven alternators
Number | 1
Make/type | We Tech Solutions Oy /
NXA1450D
Output/speed of each set | 1,500kW
Diesel-driven alternators
Number | 3
Engine make/type | 2 x MAN 9L21/31, 1 x
MAN 5L21/31
Type of fuel | HFO/MDO
Output/speed of each set | 2x 1,980kW /900rpm, 1x 1,000kW/900rpm
Output/speed of each set | 2x 1,800kW / 1x950kW
Boilers
Number | 4
Type | ..1x OS / 1x Economizer ME XS-7H / 2x
Economizer AE XS-TC7A
Make | Alfa Laval (Shanghai) Aalborg
Output, each boiler | 1x 2,000kg/h / 1x1,500kg/h / 2x 400kg/h
Mooring equipment
Number | 4 fwd, 4 aft
Make | Rolls-Royce Brattvaag
Type | Electric pole-change type
Forward mooring deck
drum and warping head
drums and warping head
Total 6 mooring drums
Aft mooring deck
drums and warping head
drums and warping head
Total 6 mooring drums
Special lifesaving equipment
Number of each and capacity | 1 x 40
Make | Norsafe
Type | GES-40
Vehicles
Number of vehicle decks | 13/5
Total cars | 8,000 CEU
Doors/ramps/lifts/moveable car decks
Number of each | Quarter ramp320t, opening 12 x 6.5m. 5 movable car decks:
Designer | TTS Marine AB
Ballast control system
Make | Kongsberg
Water Ballast Treatment System
Make | Alfa Laval PureBallast 3.0
Capacity | 600m3/h
Complement
Ofﬁcers | 14
Crew | 10
Supernumaries/Spare | 14
Suez/Repair Crew | 6
Bow thrusters
Make | Nakashima Propeller Co., Ltd.
Number | 1
Output (each) | 2,000kW
Bridge control system
Make | Furuno
One-man operation | Yes
Fire detection system
Make | Consilium
Type | Salwico
Fire extinguishing systems
Engine room | CO2
Make/Type | Semco
Vehicle spaces | CO2
Make/Type | Semco
Radars
Number | 3
Make | Furuno
Model(s) | 2 x XN24AF, 1 x SN36AF
Integrated bridge system | Yes
Make | Furuno
Contract date | 20 June 2013
Launch/ﬂoat-out date | 15 April 2016
Delivery date | 31 May 2018
TITUS | Car carrier
SIGNIFICANT SHIPS OF 2018
Shipbuilder | .Guangzhou Wenchong Shipyard
Co., Ltd., China
Vessel’s name | Tropic Hope
Hull No | H5629
Owner/Operator | .Tropical Shipping LLC, USA
Country | USA
Designer | .Shanghai Merchant Ship Design &
Research Institute (SDARI)
Country | China
Model test establishment used | HSVA
Flag | Panama
IMO number | 9809904
Total number of sister ships still on order | 2
TECHNICAL PARTICULARS
Length oa | 159.73m
Length bp | 150m
Breadth moulded | 24.50m
Depth moulded
To main deck | 14.80m
Width of double skin
Side | 2.00m
Bottom | 1.60m
Draught
Scantling | 10.50m
Design | 8.25m
Gross | 15,215gt
Displacement | 27,546t
Lightweight | 7,220t
Deadweight
Design | 13,038dwt
Block co-efﬁcient | 0.6500 (design);0.6947 (scantling)
Speed, service (10% MCR output) | 20.0knots
Cargo capacity
Grain | 24,735m3
Bunkers
Heavy oil | 1,250m3
Diesel oil | 300m3
Water ballast | 7,142m3
Water ballast in loaded condition | 2,100m3
Daily fuel consumption
Main engine only | 51.80t/day
Auxiliaries | 4.18t/day
Classiﬁcation society and notations | Bureau
Veritas I, Container ship, Unrestricted Naviga-
tion, Hull, Mach, Ice Class IC, Cold DI,
Manovr, SYS-NEQ-1, AUT-UMS, AVM-APS,
Mon-Shaft, IN WATER SURVEY, BWT% high-tensile steel used in construction | .. 50%
Heel control equipment | Anti-heeling system
with anti-heeling pump, capacity 600m3/h
Main engines
Design | MAN B&W
Model | 6S60MEC8.5 TIER II with HPSCR
Manufacturer | Hudong Heavy Machinery
Co., Ltd
Number | 1
Type of fuel | HFO or MGO
Output of each engine | 14,280kW x 105rpm
Gearboxes
Make | Renk
Model | SHH II-1430/985
Number | 1
Output speed | 71rpm (PTO), 54.8rpm
(PTH)
Propellers
Material | Ni-Al-Bronze
Designer/Manufacturer | MAN
Number | 1
Fixed/controllable pitch | Controllable
Diameter | 6.2m
Speed | 105rpm
Main-engine driven alternators
Number | 1
Make/type | VEM
Output/speed of each set | 2,000kW x1,800rpm (PTO), 1,370kW x 1,118rpm (PTH)
Diesel-driven alternators
Number | 3
Engine make/type | CSSC Marine Power
Co., Ltd/MAN 6L23/30H
Type of fuel | HFO or MGO
Output/speed of each set | 1,050kW x900rpm
Alternator make/type | Zhenjiang
China Marine-Xiandai Generating Co., Ltd./
HFC6 564-84K
Output/speed of each set | . 998kW x 900rpm
Exhaust-gas scrubbing equipment | Yes
Boilers
Number | 1
Type | Cylindrical horizontal with high
pressure atomizer burner
Make | Heatmaster
Output, each boiler | 1,250kW
Cargo cranes/cargo gear
Number | 2
Make | MacGregor
Type | Electro-hydraulic wire lufﬁng
Performance | 45t x 35m
Mooring equipment
Number | 2 sets comb. anchor-mooring winch
and 2 sets mooring winch
Make | MacGregor Hatlapa
Type | Hydraulic
Special lifesaving equipment
Number of each and capacity | 1
Make | CSSC Lvzhou
Type | Free-fall
Hatch covers
Design | TTS Hua Hai
Manufacturer | Wen Chong shipyard
Type | Lifting
pontoon type
Containers
Lengths | 20’/40’/45’/49’
Heights | 8’6”/9’6”
Cell guides | In all the holds
Total TEU capacity | 1,148
On deck | 684
In holds | 464
Homogeneously loaded to 14t | 790
Reefer plugs | 260
Tiers/rows (maximum)
On deck | 7/9
In holds | 5/8
Hold refrigeration system | nil
Ballast control system
Make | Emerson
Type | Electro-hydraulic
Water Ballast Treatment System
Make | Headway
Capacity | 600m³/h
Complement
Ofﬁcers | 7
Crew | 14
Stern appendages/special rudders | Becker
twisted trailing edge rudder with a bulb
Bow thrusters
Make | Brunvoll
Number | 1
Output (each) | 800kW
Stern thrusters
Make | Brunvoll
Number | 1
Output (each) | 600kW
Contract date | May 2016
Launch/ﬂoat-out date | January 2018
Delivery date | November 2018
TROPIC HOPE | Feeder
container ship
SIGNIFICANT SHIPS OF 2018
Shipbuilder | Flensburger Schiffbau-
Gesellschaft mbH & Co. KG
Vessel’s name | W B Yeats
Hull No | 771
Owner/Operator | Irish Ferries Limited
Country | Ireland
Designer | FSG / OSK ShipTech (Interior) /
Minima, Ireland (Colour, Restaurant)
Country | Germany / Denmark / Ireland
Model test establishment used | HSVA,
Hamburg, Germany
Flag | Cyprus
IMO number | 9809679
Total number of sister ships still on order | nil
TECHNICAL PARTICULARS
Length oa | 194.80m
Length bp | 186.50m
Breadth moulded | 31.60m
Depth moulded
To main deck | 10.0m
To upper deck | 15.85m
to other decks | 7 – 21.7m, 8 – 24.5m,9 – 27.45m, 10 – 30.4m, 11 – 33.7m,
Width of double skin
Side | B/5
Bottom | B/10
Draught
Scantling | 6.70m
Design | 6.50m
Gross | 51,388gt
Displacement | 25,315.97t
Lightweight | 17,456.91t
Deadweight
Design | 7,445dwt
Scantling | 7,859.06dwt
Block co-efﬁcient | 0.62
Speed, service (84.4% MCR output) | 22.5
Bunkers
Heavy oil | 1,225.9m3
Diesel oil | 478.5m3
Water ballast | 2,925.4m3
Fuel consumption
Main engine only | 96t/day
Auxiliaries | 10t/day (full working load)
Classiﬁcation society and notations | DNV-GL
1A Ferry(A), BIS DG(P), E0 NAUT (AW), TMON
Heel control equipment | Yes
Roll-stabilisation equipment | Yes
Main engines
Design | Medium-speed diesel engine
Model | 8M43
Manufacturer | MaK
Number | 4
Type of fuel | HFO / MDO / MGO
Output of each engine | 8,400
Gearboxes
Make | Siemens
Model | GVL 1700
Number | 2
Output speed | 129.2rpm
Propellers
Material | Bronze
Designer/Manufacturer | Caterpillar
Propulsion
Number | 2
Fixed/controllable pitch | Controllable
Diameter | 5,400mm
Speed | 129rpm
Main-engine driven alternators
Number | 3
Make/type | Siemens / 1DC0826-8AV02-Z
Output/speed of each set | 2,500kVA /1,500rpm
Diesel-driven alternators
Number | 4
Engine make/type | MaK / 8M20C
Type of fuel | HFO / MDO / MGO
Output/speed of each set | 1,520kW /1,000rpm
Alternator make/type | Leroy Somer / LSA53.1 S75/6P
Output/speed of each set | 1,800kVA / 100rpm
Exhaust-gas scrubbing equipment
Manufacturer | Alfa Laval
Type | PureSOx U-type Hybrid System
On main engines | Yes
On auxiliary engines | Yes
Boilers
Number | x 1 Thermal Oil Heater
Type | KOH 2.5 / 50
Make | Konutherm
Output, each boiler | 3,650
Mooring equipment
Number | 8
Make | MacGregor / Hatlapa
Type | Electric
Special lifesaving equipment
Number of each and capacity | 4 MES incl.150 person self-righting raft per station
Make | Viking
Type | VEMC
MES Vertical / sloping chutes | Vertical
Vehicles
Number of vehicle decks | 4
Total lane length | 2,800 (excluding dedicated
car deck)
Total cars | 486 (incl. 2 x 96 with hoistable
car decks employed reducing 868lm)
Total freight units (specify size) | 187 drop
trailers (13.5m)
Doors/ramps/lifts/moveable car decks
Number of each | 4 / 4 / 7 / 1
Type | shell/3 ﬁxed, 1 tiltable/passenger &
service/hoistable
Designer | MacGregor/Lutz
Water ballast Treatment System
Make | Optimarin
Capacity | 500m3/h
Complement
Ofﬁcers | 20
Passengers
Total | 1,800
Number of cabins | 435
Percentage/number outboard | 177
Stern appendages/special rudders | 2 ﬂap-type
rudders
Bow thrusters
Make | Brunvoll
Number | 3
Output (each) | 1,800kW
Bridge control system
Make | Kongsberg
Type | K-bridge
Fire detection system
Make | Consilium
Type | Salwico Cruise
Fire extinguishing systems
Cargo holds | Water drenching
Make/Type | FSG
Engine room | Water mist
Make/Type | HiFog
Vehicle spaces | Water drenching
Make/Type | FSG
Cabins | Water mist
Make/Type | HiFog
Public spaces | Water mist
Make/Type | HiFog
Radars
Number | 2
Make | Kongsberg
Model(s) | X-band and S-band
Integrated bridge system | Yes
Make | Kongsberg
Model | K-bridge
Waste disposal plant
Waste compactor
Make | Delitek
Model | DT-200MCP
Waste shredder/crusher
Make | Delitek
Model | DT-200GCP
Sewage plant
Make | Hamann
Model | HL-Cont PLUS 80 & HL-Cont
PLUS 40
Contract date | 26 May 2016
Launch/ﬂoat-out date | 19 January 2018
Delivery date | 12 December 2018
W B YEATS | Cruise ferry
SIGNIFICANT SHIPS OF 2018
Shipbuilder | Shanghai Waigaoqiao
Shipbuilding Co., Ltd.
Vessel’s name | Yuan He Hai
Hull No | H1438
Owner/Operator | China Ore Shipping
Country | China
Designer | .Shanghai Merchant Ship Design &
Research Institute (SDARI)
Country | China
Model test establishment used | SINTEF in
Norway
Flag | Singapore
IMO number | 9806873
Total number of sister ships still on order | 30
TECHNICAL PARTICULARS
Length oa | 361.90m
Length bp | 355m
Breadth moulded | 65m
Depth moulded
To main deck | 30.40m
To upper deck | 30.40m
Draught
Scantling | 23m
Design | 23m
Gross | 203,403gt
Displacement | 453,463.2t
Lightweight | 54,868.0t
Deadweight
Design | 398,595.2dwt
Scantling | 398,595.2dwt
Block co-efﬁcient | 0.8323 @ 23.0
Speed, service (85% MCR output) | 14.5knots
Cargo capacity
Grain | 212,627.7m3
Bunkers
Heavy oil | 8,490.3m3
Diesel oil | 1,493.3m3
Water ballast | 267,811.2m3
Daily fuel consumption
Main engine only | 79.5t/day
Auxiliaries | 6.6t/day
Classiﬁcation society and notations | . DNV & CCS
DNV GL |  1A1 Ore carrier BIS BWM(E(s), T)
Clean COAT-PSPC(B; D) CSA(2) E0 EL(2) ESP
Gas ready(D, MEC, S) HMON(A1, C, E1, G4, O1,
S1, W1) IB-3 NAUT(OC) NAUTICUS(Newbuilding)
OPP-F Shore power TMON / CCS | CSA Ore
Carrier Crew Accommodation (MLC); FL(25);
HMS; Grab*(30); DFDR(H,m); EL100; TOFD/
PAUT (40%); FTP; ESP ; In-Water Survey; ERS;
Strengthened for Heavy Cargoes; BWMP; Loading
CM;AMPS; BWMS; EEDI(I) VL% high-tensile steel used in construction | about
Main engines
Design | MAN B&W
Model | 7G80ME-C9.5-TII
Manufacturer | CSSC-MES Diesel Co.,Ltd.
Number | 1
Type of fuel | HFO/MDO/MGO
Output of each engine | 24,200kW x 58rpm
Propellers
Material | Ni-Al-Bronze
Designer/Manufacturer | Shanghai Marine
Propeller Design Co., Ltd.
Number | 1
Fixed/controllable pitch | Fixed
Diameter | 11.20
Diesel-driven alternators
Number | 3
Engine make/type | Anqing CSSC Diesel
Engine Co.,Ltd
Type of fuel | HFO/MDO/MGO
Output/speed of each set | 1,345kW/900rpm
Alternator make/type | ZhenJiang China
Marine-XianDai Generating Co.,Ltd
Output/speed of each set | 1,250kW/900rpm
Boilers
Number | Steam Boiler: 1 x Exhaust Gas
Boiler, 1 x Oil Fired Boiler
Type | Smoke tube; water tube
Make | Jiujiang Haitan Equipment
Manufacture Co., Ltd
Output, each boiler | E/G boiler: 2,226kg/h
(at NCR of M/E and one A/E at normal under
ISO condition); O/F boiler | 3,500kg/h
Other cranes
Number | 2
Make | Weihe Marine Equipment Co.,Ltd.
Type | C004-00
Tasks | Provision crane
Performance | 10t 4.4-22m
Mooring equipment
Number | 10
Make | WMMP
Type | Electro-hydraulic
Special lifesaving equipment
Number of each and capacity | .. 1, 33 persons
Make | ZheJiang HengXin Ship Equipment
Co.,Ltd
Type | Free-fall lifeboats
Hatch covers
Design | TTS Hua Hai
Manufacturer | TTS Hua Hai Ships
Equipment Co., Ltd
Type | Side rolling
type
Cargo tanks
Number | 7
Ballast control system
Make | Jiangsu Nanji Machinery Co.,Ltd.
Type | NB-3000
Water ballast Treatment System
Make | Jiangsu Nanji Machinery Co.,Ltd.
Capacity | 3,000m3/h
Complement
Ofﬁcers | 17
Crew | 15
Suez/Repair Crew | 6
Bridge control system
Make | JRC
One-man operation | Yes
Fire detection system
Make | Tyco
Fire extinguishing systems
Engine room | HiFoam system / Local water
mist system
Make/Type | Wilhelmsen Technical
Solutions/High expansion foam.
Seaplus Co.,Ltd./ Fixed water-based local
application
Cabins | CO2
Make | Seaplus Co.,Ltd.
Radars
Number | 2
Make | JRC
Model(s) | JMR-9230
Integrated bridge system | Yes
Make | JRC
Waste disposal plant
Incinerator
Make | Sunﬂame Co. Ltd.
Model | OSV-900SAI
Sewage plant
Make | CSSC Nanjing Luzhou
Machine Co.,Ltd
Model | STC-3
Contract date | 31 March 2016
Launch/ﬂoat-out date | 29 September 2017
Delivery date | 18 January 2018
YUAN HE HAI | Very large
ore carrier